## ID
Paper ID | Nombre | Autores | Fuente | Observación
P1 | Densities of the Binary Systems n‑Hexane + n‑Decane and n‑Hexane + n‑Hexadecane Up to 60 MPa and 463 K | Teresa Regueira, Wei Yan,* and Erling H. Stenby | https://sci-hub.se/https://pubs.acs.org/doi/10.1021/acs.jced.5b00613 | Densidad y Compresibilidades isotérmicas calculadas
P2 | Prediction of molecular weight and density of n-alkanes (C6–C44) | Hilal Gurbuz Yucel | https://sci-hub.se/https://doi.org/10.1016/j.aca.2005.01.072 | Densidad
P3 | Equation of state modeling of high-pressure, high-temperature hydrocarbon density data | Kun Liua, Yue Wua, Mark A. McHugha,∗, Hseen Baledc,b, Robert M. Enickc,b, Bryan D. Morrealec | https://sci-hub.se/10.1016/j.supflu.2010.10.004 | Densidad
P4 | Experimental measurements and equation of state modeling of liquid densities for long-chain n-alkanes at pressures to 265 MPa and temperatures to 523 K | Yue Wua,b,∗, Babatunde Bamgbadea,b, Kun Liua,b, Mark A. McHugha,b, Hseen Baleda,c, Robert M. Enicka,c, Ward A. Burgess a, Deepak Tapriyal a,d, Bryan D. Morrealea | https://sci-hub.se/10.1016/j.fluid.2011.08.020 | Densidad
P5 | Simultaneous compressed liquid viscosity and density measurements of n-alkanes at temperatures between (291 and 353) K and pressures up to 50 MPa | Ruben P. Mendo-SanchezAimee Ruiz-LlamasAlfredo Pimentel-RodasLuis A. Galicia-Luna | https://www.sciencedirect.com/science/article/pii/S0021961422001094 | Densidad y Compresibilidades isotérmicas calculadas
P6 | High-Pressure Viscosity and Density of n-Alkanes | E. Kiran 1 and Y. L. Sen ~ | https://sci-hub.se/https://doi.org/10.1007/BF00503880 | Densidad
P7 | Simultaneous Measurement of Dynamic Viscosity and Density of n‑Alkanes at High Pressures | Alfredo Pimentel-Rodas, Luis A. Galicia-Luna,* and JoséJ. Castro-Arellano | https://sci-hub.se/https://doi.org/10.1021/acs.jced.7b00650 | Densidad y Compresibilidades isotérmicas calculadas
P8 | Experimental Study of the Density and Viscosity of n-Heptane at Temperatures from 298 K to 470 K and Pressure up to 245 MPa | D. I. Sagdeev · M. G. Fomina · G. Kh. Mukhamedzyanov · I. M. Abdulagatov | https://sci-hub.se/https://doi.org/10.1007/s10765-012-1373-z | Densidad
P9 | Measurements of the Density for n-Heptane for Pressures up to 100 MPa by Using a Vibrating-Wire Densimeter | Y. Takaishi and K. Oguchi | https://www.jstage.jst.go.jp/article/jshpreview1992/7/0/7_0_1192/_pdf/-char/en | Densidad
P10 | Density, sound speed and derived thermophysical properties of n-nonane at temperatures between (283.15 and 473.15) K and at pressures up to 390 MPa | Weparn J. Tay, J.P. Martin Trusler ⇑ | https://sci-hub.se/https://doi.org/10.1016/j.jct.2018.04.019 | Densidad y Compresibilidades isotérmicas calculadas
P11 | Viscosity and Density of Five Hydrocarbon Liquids at Pressures up to 200 MPa and Temperatures up to 473 K | Derek R. Caudwell,‡ J. P. Martin Trusler,*,‡ Velisa Vesovic,§ and William A. Wakeham | https://sci-hub.se/https://doi.org/10.1021/je800417q | Densidad
P12 | Heat capacities and densities of liquid n-octane, n-nonane, n-decane, and n-hexadecane at temperatures from 318.15 K to 373.15 K and at pressures up to 10 MPa | T. S. BANIPAL, S. K. GARG, and J. C. AHLUWALIA | https://sci-hub.se/https://doi.org/10.1016/S0021-9614(05)80173-9 | Densidad
P13 | Direct vapor pressure measurements of ten n-alkanes in the C10-C28 range | David L. Morgan, Riki Kobayashi | https://doi.org/10.1016/0378-3812(94)85017-8 | Presiones de vapor de C10 a C18
P14 | Densities and derived thermodynamic properties for the (n-heptane + n-octane), (n-heptane + ethanol) and (n-octane + ethanol) systems at high pressures | Ali A. Abdussalam, Gorica R. Ivaniš, Ivona R. Radovic´, Mirjana Lj. Kijevcˇanin | https://sci-hub.se/https://doi.org/10.1016/j.jct.2016.04.014 | Densidades experimentales
P15 | Extracting Vapor Pressure Data from GLC Retention Times. Part 1: Analysis of Single Reference Approach | Bohumír Koutek, Tomas, Mahnel, Pavel Šimaćek, ̌Michal Fulem and Kvetoslav Ru ̌ ̊ zič ka | https://sci-hub.se/10.1021/acs.jced.7b00548 | Presiones de vapor
P16 | On the partitioning of benzene between water and n-alkanes | Giuseppe Graziano | https://sci-hub.se/10.1016/j.cplett.2009.12.086 | Compresibilidades isotérmicas de n-alkanos desde C8 a C16
P17 | Isothermal compressibilities of n-alkanes and benzene | M.Díaz Peña G.Tardajos | https://doi.org/10.1016/0021-9614(78)90144-1 | Compresibilidad isotermica
P18 | Experimental volumetric properties of liquid n-alkanes and their binary mixtures | Aleksandra Blinowska, Witold Brostow | https://doi.org/10.1016/0021-9614(75)90255-4 | Compresibilidad isotermica
P19 | Mesure des pressions de vapeur d'hydrocarbures C10 A C18n-alcanes etn-alkylbenzenes dans le domaine 3-1000 pascal | Nadine Allemand, Jacques Jose, J.C.Merlin | https://doi.org/10.1016/0040-6031(86)85225-X | Presiones de vapor
P20 | Physical Properties of Fourteen API Research Hydrocarbons, C9 to C15 | David L. Camin and Frederick D. Rossini | https://doi.org/10.1021/j150533a014 | Densidades experimentales
P21 | Vapor pressures of high-molecular-weight hydrocarbons | A. Brian Macknick and John M. Prausnitz | https://doi.org/10.1021/je60082a012 | Presiones de vapor
P22 | Vapor pressure of normal paraffins ethane through n-decane from their triple points to about 10 mm mercury | Grant F. Carruth and Riki Kobayashi | https://doi.org/10.1021/je60057a009 | Presiones de vapor
P23 | Vapor Pressures of Some Hydrocarbons | E. G. Linder | https://doi.org/10.1021/j150320a010 | Presiones de vapor
P24 | Vapor Pressures of Some High Molecular Weight Hydrocarbons | D. W. Morecroft | https://doi.org/10.1021/je60023a003 | Presiones de vapor
P25 | Isothermal compressibilities and isobaric expansibilities of pentane, hexane, heptane and their binary and ternary mixtures from density measurements | Darja Pečar, Valter Doleček | https://doi.org/10.1016/S0378-3812(03)00154-7 | Densidades experimentales
P26 | The pϱT properties of ethanol + hexane | Peter Sauermanna, Klaus Holzapfela, Jörn Oprzynskia, Friedrich Kohlera, Wim Pootb, Theodoor W.de Loosb | https://doi.org/10.1016/0378-3812(95)02798-J | Presion de vapor del hexano
P27 | Enthalpies of Vaporization of a Homologous Series of n-Alkanes Determined from Vapor Pressure Measurements | Vincenzo Piacente, Danilo Fontana, and Paolo Scardala | https://sci-hub.se/https://doi.org/10.1021/je00014a009 | Presiones de vapor

## Densidades
Nro C | Temperatura [K] | Presión[MPa] | Densidad [g/cm3] | Densidad [kg/m3] | Paper ID
4 | 323 | 68.39 | 0.6295 | 629.5 | P6
4 | 323 | 68.37 | 0.6295 | 629.5 | P6
4 | 323 | 61.42 | 0.6244 | 624.4 | P6
4 | 323 | 52.27 | 0.6162 | 616.2 | P6
4 | 323 | 43.59 | 0.6077 | 607.7 | P6
4 | 323 | 37.21 | 0.6014 | 601.4 | P6
4 | 323 | 34.56 | 0.5984 | 598.4 | P6
4 | 323 | 34.54 | 0.5984 | 598.4 | P6
4 | 323 | 34.25 | 0.5974 | 597.4 | P6
4 | 323 | 31.92 | 0.5951 | 595.1 | P6
4 | 323 | 29.76 | 0.5927 | 592.7 | P6
4 | 323 | 26.85 | 0.5888 | 588.8 | P6
4 | 323 | 21.98 | 0.5819 | 581.9 | P6
4 | 323 | 18.03 | 0.5759 | 575.9 | P6
4 | 323 | 13.31 | 0.5674 | 567.4 | P6
4 | 348 | 69.17 | 0.6145 | 614.5 | P6
4 | 348 | 68.5 | 0.6143 | 614.3 | P6
4 | 348 | 65.59 | 0.6111 | 611.1 | P6
4 | 348 | 62.06 | 0.6078 | 607.8 | P6
4 | 348 | 62.02 | 0.6074 | 607.4 | P6
4 | 348 | 58.53 | 0.6039 | 603.9 | P6
4 | 348 | 55.1 | 0.6005 | 600.5 | P6
4 | 348 | 55.09 | 0.6005 | 600.5 | P6
4 | 348 | 51.81 | 0.5971 | 597.1 | P6
4 | 348 | 48.39 | 0.5933 | 593.3 | P6
4 | 348 | 48.37 | 0.5933 | 593.3 | P6
4 | 348 | 44.67 | 0.5891 | 589.1 | P6
4 | 348 | 41.35 | 0.5852 | 585.2 | P6
4 | 348 | 34.77 | 0.5767 | 576.7 | P6
4 | 348 | 34.75 | 0.5767 | 576.7 | P6
4 | 348 | 28.11 | 0.5674 | 567.4 | P6
4 | 348 | 21.19 | 0.5564 | 556.4 | P6
4 | 348 | 13.86 | 0.5419 | 541.9 | P6
4 | 373 | 69.12 | 0.5972 | 597.2 | P6
4 | 373 | 66.94 | 0.5949 | 594.9 | P6
4 | 373 | 63.75 | 0.5917 | 591.7 | P6
4 | 373 | 62.08 | 0.5898 | 589.8 | P6
4 | 373 | 58.51 | 0.5864 | 586.4 | P6
4 | 373 | 55.16 | 0.5825 | 582.5 | P6
4 | 373 | 48.38 | 0.5743 | 574.3 | P6
4 | 373 | 48.34 | 0.5743 | 574.3 | P6
4 | 373 | 41.46 | 0.5658 | 565.8 | P6
4 | 373 | 34.58 | 0.5557 | 555.7 | P6
4 | 373 | 34.38 | 0.5557 | 555.7 | P6
4 | 373 | 27.63 | 0.5443 | 544.3 | P6
4 | 373 | 27.58 | 0.5443 | 544.3 | P6
4 | 373 | 21.21 | 0.5321 | 532.1 | P6
4 | 373 | 21.12 | 0.5321 | 532.1 | P6
4 | 373 | 17.16 | 0.5228 | 522.8 | P6
4 | 373 | 15.17 | 0.5178 | 517.8 | P6
4 | 398 | 68.92 | 0.5781 | 578.1 | P6
4 | 398 | 68.89 | 0.5786 | 578.6 | P6
4 | 398 | 65.19 | 0.5744 | 574.4 | P6
4 | 398 | 62.22 | 0.5718 | 571.8 | P6
4 | 398 | 58.63 | 0.567 | 567 | P6
4 | 398 | 48.14 | 0.5554 | 555.4 | P6
4 | 398 | 45.54 | 0.549 | 549 | P6
4 | 398 | 41.37 | 0.5456 | 545.6 | P6
4 | 398 | 34.46 | 0.5339 | 533.9 | P6
4 | 398 | 34.45 | 0.5339 | 533.9 | P6
4 | 398 | 27.62 | 0.5222 | 522.2 | P6
4 | 398 | 22.26 | 0.5096 | 509.6 | P6
4 | 398 | 22.21 | 0.51 | 510 | P6
4 | 398 | 18.39 | 0.4988 | 498.8 | P6
4 | 398 | 17.54 | 0.4959 | 495.9 | P6
4 | 413 | 69.01 | 0.5717 | 571.7 | P6
4 | 413 | 69 | 0.5717 | 571.7 | P6
4 | 413 | 62.33 | 0.5646 | 564.6 | P6
4 | 413 | 55.15 | 0.5556 | 555.6 | P6
4 | 413 | 55.13 | 0.5556 | 555.6 | P6
4 | 413 | 48.43 | 0.5459 | 545.9 | P6
4 | 413 | 41.55 | 0.535 | 535 | P6
4 | 413 | 34.46 | 0.5229 | 522.9 | P6
4 | 413 | 27.62 | 0.5094 | 509.4 | P6
4 | 413 | 21.67 | 0.4938 | 493.8 | P6
4 | 413 | 16.93 | 0.4781 | 478.1 | P6
4 | 413 | 14.19 | 0.4675 | 467.5 | P6
4 | 428 | 69.14 | 0.5624 | 562.4 | P6
4 | 428 | 63.82 | 0.5564 | 556.4 | P6
4 | 428 | 58.6 | 0.5492 | 549.2 | P6
4 | 428 | 53.78 | 0.5436 | 543.6 | P6
4 | 428 | 48.57 | 0.5356 | 535.6 | P6
4 | 428 | 43.33 | 0.5275 | 527.5 | P6
4 | 428 | 37.94 | 0.5192 | 519.2 | P6
4 | 428 | 32.31 | 0.5081 | 508.1 | P6
4 | 428 | 27.32 | 0.4951 | 495.1 | P6
4 | 428 | 21.28 | 0.4783 | 478.3 | P6
4 | 443 | 69.06 | 0.554 | 554 | P6
4 | 443 | 68.96 | 0.554 | 554 | P6
4 | 443 | 62.1 | 0.5465 | 546.5 | P6
4 | 443 | 61.91 | 0.545 | 545 | P6
4 | 443 | 55.05 | 0.5366 | 536.6 | P6
4 | 443 | 48.26 | 0.5266 | 526.6 | P6
4 | 443 | 48.23 | 0.5266 | 526.6 | P6
4 | 443 | 41.27 | 0.5141 | 514.1 | P6
4 | 443 | 34.64 | 0.5019 | 501.9 | P6
4 | 443 | 27.71 | 0.4835 | 483.5 | P6
4 | 443 | 27.7 | 0.4842 | 484.2 | P6
4 | 443 | 20.82 | 0.4621 | 462.1 | P6
4 | 443 | 20.77 | 0.4621 | 462.1 | P6
5 | 293.211 | 8.003 | 0.63489 | 634.89 | P7
5 | 293.211 | 2 | 0.62805 | 628.05 | P7
5 | 293.213 | 30 | 0.65538 | 655.38 | P7
5 | 293.213 | 6 | 0.63263 | 632.63 | P7
5 | 293.214 | 13.008 | 0.64002 | 640.02 | P7
5 | 293.214 | 3.998 | 0.63031 | 630.31 | P7
5 | 293.217 | 28.002 | 0.65372 | 653.72 | P7
5 | 293.217 | 10.008 | 0.63691 | 636.91 | P7
5 | 293.218 | 22.01 | 0.64859 | 648.59 | P7
5 | 293.219 | 25.002 | 0.65119 | 651.19 | P7
5 | 293.219 | 19.009 | 0.64581 | 645.81 | P7
5 | 293.22 | 16.007 | 0.643 | 643 | P7
5 | 313.1 | 19.002 | 0.62928 | 629.28 | P7
5 | 313.102 | 30.005 | 0.64009 | 640.09 | P7
5 | 313.102 | 28.002 | 0.6382 | 638.2 | P7
5 | 313.102 | 25.004 | 0.6354 | 635.4 | P7
5 | 313.102 | 22.002 | 0.63238 | 632.38 | P7
5 | 313.102 | 6.001 | 0.61399 | 613.99 | P7
5 | 313.103 | 16.005 | 0.62603 | 626.03 | P7
5 | 313.103 | 2.005 | 0.60849 | 608.49 | P7
5 | 313.104 | 13.001 | 0.62265 | 622.65 | P7
5 | 313.104 | 10.005 | 0.61909 | 619.09 | P7
5 | 313.104 | 7.999 | 0.61658 | 616.58 | P7
5 | 313.105 | 4.002 | 0.61131 | 611.31 | P7
5 | 318 | 69.25 | 0.6649 | 664.9 | P6
5 | 318 | 65.55 | 0.6623 | 662.3 | P6
5 | 318 | 55.37 | 0.6544 | 654.4 | P6
5 | 318 | 55.33 | 0.6544 | 654.4 | P6
5 | 318 | 44.88 | 0.6459 | 645.9 | P6
5 | 318 | 34.61 | 0.6366 | 636.6 | P6
5 | 318 | 34.53 | 0.6366 | 636.6 | P6
5 | 318 | 27.71 | 0.6292 | 629.2 | P6
5 | 318 | 27.63 | 0.6294 | 629.4 | P6
5 | 318 | 20.92 | 0.622 | 622 | P6
5 | 318 | 14.28 | 0.6154 | 615.4 | P6
5 | 318 | 7.51 | 0.6066 | 606.6 | P6
5 | 318 | 7.5 | 0.6066 | 606.6 | P6
5 | 323 | 69.76 | 0.662 | 662 | P6
5 | 323 | 69.74 | 0.662 | 662 | P6
5 | 323 | 63.05 | 0.6564 | 656.4 | P6
5 | 323 | 62.3 | 0.6558 | 655.8 | P6
5 | 323 | 55.33 | 0.6504 | 650.4 | P6
5 | 323 | 55.31 | 0.6504 | 650.4 | P6
5 | 323 | 44.94 | 0.6417 | 641.7 | P6
5 | 323 | 44.9 | 0.6417 | 641.7 | P6
5 | 323 | 34.5 | 0.6328 | 632.8 | P6
5 | 323 | 27.68 | 0.6257 | 625.7 | P6
5 | 323 | 20.78 | 0.6178 | 617.8 | P6
5 | 323 | 15.46 | 0.6113 | 611.3 | P6
5 | 323 | 10.22 | 0.6041 | 604.1 | P6
5 | 323.15 | 20 | 0.62206 | 622.06 | P25
5 | 323.15 | 19.99 | 0.62353 | 623.53 | P25
5 | 323.15 | 10 | 0.61019 | 610.19 | P25
5 | 323.15 | 9.98 | 0.61069 | 610.69 | P25
5 | 325.85 | 275.5 | 0.75 | 750 | P3
5 | 325.85 | 239.5 | 0.739 | 739 | P3
5 | 325.85 | 206.2 | 0.727 | 727 | P3
5 | 325.85 | 171 | 0.714 | 714 | P3
5 | 325.85 | 137.8 | 0.7 | 700 | P3
5 | 325.85 | 110.2 | 0.686 | 686 | P3
5 | 325.85 | 84.1 | 0.672 | 672 | P3
5 | 325.85 | 70.9 | 0.664 | 664 | P3
5 | 325.85 | 55.3 | 0.653 | 653 | P3
5 | 325.85 | 43.3 | 0.643 | 643 | P3
5 | 325.85 | 28.9 | 0.63 | 630 | P3
5 | 325.85 | 13.8 | 0.613 | 613 | P3
5 | 325.85 | 7 | 0.603 | 603 | P3
5 | 325.85 | 3.6 | 0.598 | 598 | P3
5 | 325.85 | 1.8 | 0.595 | 595 | P3
5 | 333.006 | 3.997 | 0.5914 | 591.4 | P7
5 | 333.007 | 21.997 | 0.6161 | 616.1 | P7
5 | 333.007 | 6.002 | 0.59459 | 594.59 | P7
5 | 333.007 | 2.009 | 0.58787 | 587.87 | P7
5 | 333.008 | 19 | 0.6125 | 612.5 | P7
5 | 333.009 | 30.006 | 0.62471 | 624.71 | P7
5 | 333.01 | 27.997 | 0.62268 | 622.68 | P7
5 | 333.01 | 25 | 0.61939 | 619.39 | P7
5 | 333.01 | 8.008 | 0.59769 | 597.69 | P7
5 | 333.011 | 15.996 | 0.60878 | 608.78 | P7
5 | 333.011 | 12.998 | 0.60482 | 604.82 | P7
5 | 333.012 | 10.001 | 0.60061 | 600.61 | P7
5 | 348 | 70.26 | 0.6445 | 644.5 | P6
5 | 348 | 69.88 | 0.6451 | 645.1 | P6
5 | 348 | 69.45 | 0.644 | 644 | P6
5 | 348 | 63.17 | 0.6395 | 639.5 | P6
5 | 348 | 62.94 | 0.6387 | 638.7 | P6
5 | 348 | 55.49 | 0.6327 | 632.7 | P6
5 | 348 | 55.18 | 0.632 | 632 | P6
5 | 348 | 45.81 | 0.6232 | 623.2 | P6
5 | 348 | 45.1 | 0.6229 | 622.9 | P6
5 | 348 | 36.48 | 0.6135 | 613.5 | P6
5 | 348 | 34.95 | 0.6121 | 612.1 | P6
5 | 348 | 28.47 | 0.6041 | 604.1 | P6
5 | 348 | 28.38 | 0.6041 | 604.1 | P6
5 | 348 | 27.83 | 0.6038 | 603.8 | P6
5 | 348 | 21.01 | 0.5944 | 594.4 | P6
5 | 348 | 20.87 | 0.5944 | 594.4 | P6
5 | 348 | 20.83 | 0.5945 | 594.5 | P6
5 | 348 | 20.81 | 0.5944 | 594.4 | P6
5 | 348 | 20.79 | 0.5946 | 594.6 | P6
5 | 348 | 16.56 | 0.5885 | 588.5 | P6
5 | 348 | 16.54 | 0.5885 | 588.5 | P6
5 | 348 | 15.91 | 0.5875 | 587.5 | P6
5 | 348 | 15.68 | 0.5868 | 586.8 | P6
5 | 348 | 15.56 | 0.587 | 587 | P6
5 | 348 | 12.83 | 0.5831 | 583.1 | P6
5 | 348 | 12.81 | 0.5831 | 583.1 | P6
5 | 348 | 10.88 | 0.5797 | 579.7 | P6
5 | 348 | 10.64 | 0.5795 | 579.5 | P6
5 | 348 | 10.56 | 0.5795 | 579.5 | P6
5 | 348 | 10.51 | 0.5795 | 579.5 | P6
5 | 353.12 | 3.997 | 0.57001 | 570.01 | P7
5 | 353.121 | 2.006 | 0.56577 | 565.77 | P7
5 | 353.122 | 30.001 | 0.6091 | 609.1 | P7
5 | 353.122 | 18.997 | 0.59521 | 595.21 | P7
5 | 353.122 | 8.003 | 0.57779 | 577.79 | P7
5 | 353.122 | 6.002 | 0.57402 | 574.02 | P7
5 | 353.123 | 16.001 | 0.5909 | 590.9 | P7
5 | 353.123 | 10.008 | 0.58128 | 581.28 | P7
5 | 353.124 | 28.005 | 0.60677 | 606.77 | P7
5 | 353.124 | 13 | 0.58631 | 586.31 | P7
5 | 353.125 | 25.002 | 0.6031 | 603.1 | P7
5 | 353.126 | 22 | 0.59929 | 599.29 | P7
5 | 373 | 69.98 | 0.628 | 628 | P6
5 | 373 | 63.32 | 0.6222 | 622.2 | P6
5 | 373 | 63.28 | 0.6222 | 622.2 | P6
5 | 373 | 55.2 | 0.6146 | 614.6 | P6
5 | 373 | 46.39 | 0.6063 | 606.3 | P6
5 | 373 | 45.63 | 0.6055 | 605.5 | P6
5 | 373 | 38.09 | 0.5973 | 597.3 | P6
5 | 373 | 36.48 | 0.5953 | 595.3 | P6
5 | 373 | 36.43 | 0.5953 | 595.3 | P6
5 | 373 | 28.25 | 0.5838 | 583.8 | P6
5 | 373 | 28.24 | 0.5836 | 583.6 | P6
5 | 373 | 20.87 | 0.5727 | 572.7 | P6
5 | 373 | 20.85 | 0.573 | 573 | P6
5 | 373 | 15.84 | 0.5645 | 564.5 | P6
5 | 373 | 12.26 | 0.5574 | 557.4 | P6
5 | 398 | 69.9 | 0.6119 | 611.9 | P6
5 | 398 | 69.88 | 0.6119 | 611.9 | P6
5 | 398 | 69.14 | 0.6105 | 610.5 | P6
5 | 398 | 69.03 | 0.6112 | 611.2 | P6
5 | 398 | 65.41 | 0.6078 | 607.8 | P6
5 | 398 | 65.37 | 0.6078 | 607.8 | P6
5 | 398 | 63.13 | 0.6057 | 605.7 | P6
5 | 398 | 62.59 | 0.604 | 604 | P6
5 | 398 | 61.57 | 0.6039 | 603.9 | P6
5 | 398 | 58.36 | 0.601 | 601 | P6
5 | 398 | 55.94 | 0.5984 | 598.4 | P6
5 | 398 | 55.93 | 0.5984 | 598.4 | P6
5 | 398 | 55.44 | 0.5966 | 596.6 | P6
5 | 398 | 55.25 | 0.5963 | 596.3 | P6
5 | 398 | 54.91 | 0.5969 | 596.9 | P6
5 | 398 | 54.84 | 0.5972 | 597.2 | P6
5 | 398 | 51.79 | 0.5936 | 593.6 | P6
5 | 398 | 51.77 | 0.5942 | 594.2 | P6
5 | 398 | 48.74 | 0.5908 | 590.8 | P6
5 | 398 | 48.71 | 0.5908 | 590.8 | P6
5 | 398 | 48.48 | 0.5904 | 590.4 | P6
5 | 398 | 45.24 | 0.5857 | 585.7 | P6
5 | 398 | 45.08 | 0.5886 | 588.6 | P6
5 | 398 | 42.01 | 0.5826 | 582.6 | P6
5 | 398 | 41.98 | 0.5826 | 582.6 | P6
5 | 398 | 39.65 | 0.5819 | 581.9 | P6
5 | 398 | 39.03 | 0.5773 | 577.3 | P6
5 | 398 | 38.01 | 0.5776 | 577.6 | P6
5 | 398 | 34.86 | 0.5754 | 575.4 | P6
5 | 398 | 34.62 | 0.5731 | 573.1 | P6
5 | 398 | 29.97 | 0.5626 | 562.6 | P6
5 | 398 | 27.91 | 0.5641 | 564.1 | P6
5 | 398 | 24.47 | 0.5595 | 559.5 | P6
5 | 398 | 21.06 | 0.5506 | 550.6 | P6
5 | 398 | 21.05 | 0.5506 | 550.6 | P6
5 | 398 | 21.04 | 0.5534 | 553.4 | P6
5 | 398 | 17.08 | 0.5447 | 544.7 | P6
5 | 398 | 14.42 | 0.5367 | 536.7 | P6
5 | 398 | 10.85 | 0.5274 | 527.4 | P6
5 | 413 | 68.59 | 0.6023 | 602.3 | P6
5 | 413 | 68.58 | 0.5954 | 595.4 | P6
5 | 413 | 61.86 | 0.5954 | 595.4 | P6
5 | 413 | 54.54 | 0.5878 | 587.8 | P6
5 | 413 | 44.86 | 0.5767 | 576.7 | P6
5 | 413 | 35.9 | 0.5637 | 563.7 | P6
5 | 413 | 27.66 | 0.5506 | 550.6 | P6
5 | 413 | 20.5 | 0.5356 | 535.6 | P6
5 | 413 | 14.14 | 0.5204 | 520.4 | P6
5 | 413 | 11.12 | 0.5125 | 512.5 | P6
5 | 423.05 | 276.6 | 0.712 | 712 | P3
5 | 423.05 | 241 | 0.702 | 702 | P3
5 | 423.05 | 209.4 | 0.692 | 692 | P3
5 | 423.05 | 171.9 | 0.676 | 676 | P3
5 | 423.05 | 137 | 0.658 | 658 | P3
5 | 423.05 | 112.8 | 0.645 | 645 | P3
5 | 423.05 | 85.5 | 0.621 | 621 | P3
5 | 423.05 | 56.8 | 0.592 | 592 | P3
5 | 423.05 | 43.7 | 0.57 | 570 | P3
5 | 423.05 | 28.6 | 0.553 | 553 | P3
5 | 428 | 68.44 | 0.5936 | 593.6 | P6
5 | 428 | 61.11 | 0.5864 | 586.4 | P6
5 | 428 | 54.11 | 0.5782 | 578.2 | P6
5 | 428 | 44.83 | 0.5664 | 566.4 | P6
5 | 428 | 35.77 | 0.5535 | 553.5 | P6
5 | 428 | 27.6 | 0.5387 | 538.7 | P6
5 | 428 | 20.66 | 0.5236 | 523.6 | P6
5 | 428 | 14.24 | 0.5065 | 506.5 | P6
5 | 443 | 69.02 | 0.5927 | 592.7 | P6
5 | 443 | 62.07 | 0.5848 | 584.8 | P6
5 | 443 | 54.79 | 0.5757 | 575.7 | P6
5 | 443 | 44.91 | 0.5625 | 562.5 | P6
5 | 443 | 36.02 | 0.5487 | 548.7 | P6
5 | 443 | 27.77 | 0.5325 | 532.5 | P6
5 | 443 | 20.74 | 0.5142 | 514.2 | P6
5 | 443 | 16.94 | 0.5046 | 504.6 | P6
5 | 443 | 12.69 | 0.4893 | 489.3 | P6
5 | 443 | 11.65 | 0.4858 | 485.8 | P6
5 | 520.45 | 273.5 | 0.665 | 665 | P3
5 | 520.45 | 241.1 | 0.652 | 652 | P3
5 | 520.45 | 209.6 | 0.639 | 639 | P3
5 | 520.45 | 174.7 | 0.622 | 622 | P3
5 | 520.45 | 141.2 | 0.603 | 603 | P3
5 | 520.45 | 112.7 | 0.584 | 584 | P3
5 | 520.45 | 87.1 | 0.562 | 562 | P3
5 | 520.45 | 54.9 | 0.526 | 526 | P3
5 | 520.45 | 43.1 | 0.507 | 507 | P3
5 | 520.45 | 28.5 | 0.472 | 472 | P3
6 | 278.15 | 60 | 0.715 | 715 | P1
6 | 278.15 | 50 | 0.7092 | 709.2 | P1
6 | 278.15 | 40 | 0.7032 | 703.2 | P1
6 | 278.15 | 30 | 0.6968 | 696.8 | P1
6 | 278.15 | 20 | 0.6896 | 689.6 | P1
6 | 278.15 | 10 | 0.6818 | 681.8 | P1
6 | 278.15 | 5 | 0.6776 | 677.6 | P1
6 | 278.15 | 1 | 0.6739 | 673.9 | P1
6 | 278.15 | 0.1 | 0.6733 | 673.3 | P1
6 | 291.27 | 49.98 | 0.70045 | 700.45 | P5
6 | 291.27 | 44.98 | 0.69732 | 697.32 | P5
6 | 291.27 | 39.99 | 0.69404 | 694.04 | P5
6 | 291.27 | 37.49 | 0.69228 | 692.28 | P5
6 | 291.27 | 34.99 | 0.69053 | 690.53 | P5
6 | 291.27 | 32.48 | 0.68867 | 688.67 | P5
6 | 291.27 | 29.99 | 0.68686 | 686.86 | P5
6 | 291.27 | 27.49 | 0.68511 | 685.11 | P5
6 | 291.27 | 24.99 | 0.68325 | 683.25 | P5
6 | 291.27 | 22.49 | 0.68123 | 681.23 | P5
6 | 291.27 | 19.99 | 0.67919 | 679.19 | P5
6 | 291.27 | 17.5 | 0.67719 | 677.19 | P5
6 | 291.27 | 15.01 | 0.67514 | 675.14 | P5
6 | 291.27 | 12.51 | 0.67294 | 672.94 | P5
6 | 291.27 | 10.01 | 0.67063 | 670.63 | P5
6 | 291.27 | 7.52 | 0.66839 | 668.39 | P5
6 | 291.27 | 5.01 | 0.66594 | 665.94 | P5
6 | 291.27 | 3.02 | 0.66399 | 663.99 | P5
6 | 291.27 | 2.01 | 0.66285 | 662.85 | P5
6 | 293.15 | 0.10132 | 0.6594 | 659.4 | P2
6 | 296.15 | 49.98 | 0.69712 | 697.12 | P5
6 | 296.15 | 44.98 | 0.69388 | 693.88 | P5
6 | 296.15 | 39.98 | 0.6905 | 690.5 | P5
6 | 296.15 | 37.48 | 0.68876 | 688.76 | P5
6 | 296.15 | 34.99 | 0.68697 | 686.97 | P5
6 | 296.15 | 32.49 | 0.68517 | 685.17 | P5
6 | 296.15 | 29.99 | 0.68329 | 683.29 | P5
6 | 296.15 | 27.49 | 0.68156 | 681.56 | P5
6 | 296.15 | 24.99 | 0.67958 | 679.58 | P5
6 | 296.15 | 22.49 | 0.67753 | 677.53 | P5
6 | 296.15 | 19.99 | 0.67538 | 675.38 | P5
6 | 296.15 | 17.5 | 0.67337 | 673.37 | P5
6 | 296.15 | 15 | 0.6711 | 671.1 | P5
6 | 296.15 | 12.5 | 0.66882 | 668.82 | P5
6 | 296.15 | 10.01 | 0.66655 | 666.55 | P5
6 | 296.15 | 7.51 | 0.6641 | 664.1 | P5
6 | 296.15 | 5 | 0.66163 | 661.63 | P5
6 | 296.15 | 3.01 | 0.65959 | 659.59 | P5
6 | 296.15 | 2 | 0.65855 | 658.55 | P5
6 | 298.15 | 60 | 0.7017 | 701.7 | P1
6 | 298.15 | 50 | 0.6955 | 695.5 | P1
6 | 298.15 | 40 | 0.689 | 689 | P1
6 | 298.15 | 30 | 0.6819 | 681.9 | P1
6 | 298.15 | 20 | 0.6739 | 673.9 | P1
6 | 298.15 | 10 | 0.66501 | 665.01 | P25
6 | 298.15 | 10 | 0.6651 | 665.1 | P1
6 | 298.15 | 5 | 0.6601 | 660.1 | P1
6 | 298.15 | 1 | 0.6559 | 655.9 | P1
6 | 298.15 | 0.1 | 0.65516 | 655.16 | P25
6 | 298.15 | 0.1 | 0.6561 | 656.1 | P1
6 | 301.03 | 49.98 | 0.69381 | 693.81 | P5
6 | 301.03 | 44.98 | 0.69055 | 690.55 | P5
6 | 301.03 | 39.98 | 0.68713 | 687.13 | P5
6 | 301.03 | 37.48 | 0.68531 | 685.31 | P5
6 | 301.03 | 34.99 | 0.68353 | 683.53 | P5
6 | 301.03 | 32.49 | 0.68162 | 681.62 | P5
6 | 301.03 | 29.99 | 0.67966 | 679.66 | P5
6 | 301.03 | 27.49 | 0.67776 | 677.76 | P5
6 | 301.03 | 24.99 | 0.67576 | 675.76 | P5
6 | 301.03 | 22.49 | 0.67368 | 673.68 | P5
6 | 301.03 | 19.99 | 0.67156 | 671.56 | P5
6 | 301.03 | 17.49 | 0.66942 | 669.42 | P5
6 | 301.03 | 15 | 0.66716 | 667.16 | P5
6 | 301.03 | 12.5 | 0.66484 | 664.84 | P5
6 | 301.03 | 10 | 0.66252 | 662.52 | P5
6 | 301.03 | 7.5 | 0.65995 | 659.95 | P5
6 | 301.03 | 5 | 0.65737 | 657.37 | P5
6 | 301.03 | 3 | 0.65519 | 655.19 | P5
6 | 301.03 | 2 | 0.65413 | 654.13 | P5
6 | 310.79 | 49.98 | 0.68782 | 687.82 | P5
6 | 310.79 | 44.99 | 0.68437 | 684.37 | P5
6 | 310.79 | 39.99 | 0.68079 | 680.79 | P5
6 | 310.79 | 37.49 | 0.67889 | 678.89 | P5
6 | 310.79 | 34.99 | 0.67698 | 676.98 | P5
6 | 310.79 | 32.49 | 0.67501 | 675.01 | P5
6 | 310.79 | 29.99 | 0.67291 | 672.91 | P5
6 | 310.79 | 27.49 | 0.67097 | 670.97 | P5
6 | 310.79 | 24.99 | 0.66887 | 668.87 | P5
6 | 310.79 | 22.49 | 0.66672 | 666.72 | P5
6 | 310.79 | 19.99 | 0.66449 | 664.49 | P5
6 | 310.79 | 17.5 | 0.66209 | 662.09 | P5
6 | 310.79 | 15 | 0.6598 | 659.8 | P5
6 | 310.79 | 12.51 | 0.65724 | 657.24 | P5
6 | 310.79 | 10.01 | 0.65469 | 654.69 | P5
6 | 310.79 | 7.51 | 0.65192 | 651.92 | P5
6 | 310.79 | 5.01 | 0.64929 | 649.29 | P5
6 | 310.79 | 3.01 | 0.64696 | 646.96 | P5
6 | 310.79 | 2.01 | 0.64576 | 645.76 | P5
6 | 313 | 54.99 | 0.6933 | 693.3 | P6
6 | 313 | 44.63 | 0.6852 | 685.2 | P6
6 | 313 | 34.29 | 0.6768 | 676.8 | P6
6 | 313 | 23.95 | 0.6674 | 667.4 | P6
6 | 313 | 23.91 | 0.6674 | 667.4 | P6
6 | 313 | 14.32 | 0.6577 | 657.7 | P6
6 | 313 | 14.31 | 0.6577 | 657.7 | P6
6 | 313 | 5.88 | 0.6486 | 648.6 | P6
6 | 313 | 5.86 | 0.6486 | 648.6 | P6
6 | 313 | 0.21 | 0.6416 | 641.6 | P6
6 | 323 | 63.92 | 0.6926 | 692.6 | P6
6 | 323 | 55 | 0.686 | 686 | P6
6 | 323 | 54.99 | 0.686 | 686 | P6
6 | 323 | 44.66 | 0.6779 | 677.9 | P6
6 | 323 | 44.64 | 0.6779 | 677.9 | P6
6 | 323 | 34.44 | 0.6688 | 668.8 | P6
6 | 323 | 34.39 | 0.6688 | 668.8 | P6
6 | 323 | 24.01 | 0.6588 | 658.8 | P6
6 | 323 | 23.99 | 0.6588 | 658.8 | P6
6 | 323 | 15.13 | 0.649 | 649 | P6
6 | 323 | 6.83 | 0.6415 | 641.5 | P6
6 | 323 | 6.7 | 0.6415 | 641.5 | P6
6 | 323.15 | 60 | 0.6861 | 686.1 | P1
6 | 323.15 | 50 | 0.6793 | 679.3 | P1
6 | 323.15 | 40 | 0.6719 | 671.9 | P1
6 | 323.15 | 30 | 0.6639 | 663.9 | P1
6 | 323.15 | 20 | 0.6547 | 654.7 | P1
6 | 323.15 | 10 | 0.6442 | 644.2 | P1
6 | 323.15 | 5 | 0.6382 | 638.2 | P1
6 | 323.15 | 1 | 0.6331 | 633.1 | P1
6 | 323.15 | 0.1 | 0.63163 | 631.63 | P25
6 | 323.15 | 0.1 | 0.6317 | 631.7 | P1
6 | 330.37 | 50.01 | 0.67453 | 674.53 | P5
6 | 330.37 | 45.01 | 0.67077 | 670.77 | P5
6 | 330.37 | 37.51 | 0.66476 | 664.76 | P5
6 | 330.37 | 35.01 | 0.66262 | 662.62 | P5
6 | 330.37 | 32.5 | 0.6605 | 660.5 | P5
6 | 330.37 | 27.51 | 0.65551 | 655.51 | P5
6 | 330.37 | 25.01 | 0.65362 | 653.62 | P5
6 | 330.37 | 22.51 | 0.65118 | 651.18 | P5
6 | 330.37 | 20.01 | 0.64864 | 648.64 | P5
6 | 330.37 | 17.51 | 0.64603 | 646.03 | P5
6 | 330.37 | 15.01 | 0.6433 | 643.3 | P5
6 | 330.37 | 10.02 | 0.63762 | 637.62 | P5
6 | 330.37 | 7.52 | 0.63448 | 634.48 | P5
6 | 330.37 | 5.01 | 0.63129 | 631.29 | P5
6 | 330.37 | 3.01 | 0.62866 | 628.66 | P5
6 | 330.37 | 2.01 | 0.62724 | 627.24 | P5
6 | 330.38 | 40.01 | 0.66682 | 666.82 | P5
6 | 330.38 | 30.01 | 0.65826 | 658.26 | P5
6 | 330.38 | 12.52 | 0.64052 | 640.52 | P5
6 | 348 | 55.43 | 0.6671 | 667.1 | P6
6 | 348 | 55.34 | 0.6671 | 667.1 | P6
6 | 348 | 44.82 | 0.6578 | 657.8 | P6
6 | 348 | 34.29 | 0.6476 | 647.6 | P6
6 | 348 | 34.21 | 0.6476 | 647.6 | P6
6 | 348 | 24.19 | 0.6362 | 636.2 | P6
6 | 348 | 16.05 | 0.6258 | 625.8 | P6
6 | 348 | 16.02 | 0.6258 | 625.8 | P6
6 | 348 | 7.29 | 0.6188 | 618.8 | P6
6 | 348 | 7.26 | 0.6188 | 618.8 | P6
6 | 348.15 | 60 | 0.6702 | 670.2 | P1
6 | 348.15 | 50 | 0.6626 | 662.6 | P1
6 | 348.15 | 40 | 0.6544 | 654.4 | P1
6 | 348.15 | 30 | 0.6452 | 645.2 | P1
6 | 348.15 | 20 | 0.6346 | 634.6 | P1
6 | 348.15 | 10 | 0.6221 | 622.1 | P1
6 | 348.15 | 5 | 0.6149 | 614.9 | P1
6 | 348.15 | 1 | 0.6085 | 608.5 | P1
6 | 348.15 | 0.1 | 0.60657 | 606.57 | P25
6 | 349.95 | 45.03 | 0.65791 | 657.91 | P5
6 | 349.95 | 35.02 | 0.64885 | 648.85 | P5
6 | 349.95 | 32.52 | 0.64646 | 646.46 | P5
6 | 349.95 | 17.52 | 0.63018 | 630.18 | P5
6 | 349.95 | 15.02 | 0.62711 | 627.11 | P5
6 | 349.95 | 5.02 | 0.61347 | 613.47 | P5
6 | 349.95 | 3.01 | 0.61021 | 610.21 | P5
6 | 349.96 | 50.02 | 0.66195 | 661.95 | P5
6 | 349.96 | 40.02 | 0.65357 | 653.57 | P5
6 | 349.96 | 37.52 | 0.65125 | 651.25 | P5
6 | 349.96 | 30.01 | 0.64394 | 643.94 | P5
6 | 349.96 | 27.52 | 0.64155 | 641.55 | P5
6 | 349.96 | 25.02 | 0.63872 | 638.72 | P5
6 | 349.96 | 22.51 | 0.63597 | 635.97 | P5
6 | 349.96 | 20.01 | 0.63312 | 633.12 | P5
6 | 349.96 | 12.51 | 0.62394 | 623.94 | P5
6 | 349.96 | 10.01 | 0.6206 | 620.6 | P5
6 | 349.96 | 7.52 | 0.61713 | 617.13 | P5
6 | 349.96 | 2.01 | 0.6085 | 608.5 | P5
6 | 373 | 65.85 | 0.6593 | 659.3 | P6
6 | 373 | 55.49 | 0.651 | 651 | P6
6 | 373 | 55.44 | 0.651 | 651 | P6
6 | 373 | 44.84 | 0.6434 | 643.4 | P6
6 | 373 | 34.93 | 0.6308 | 630.8 | P6
6 | 373 | 34.89 | 0.6306 | 630.6 | P6
6 | 373 | 25.51 | 0.6198 | 619.8 | P6
6 | 373 | 25.44 | 0.6202 | 620.2 | P6
6 | 373 | 15.65 | 0.6053 | 605.3 | P6
6 | 373 | 15.52 | 0.6064 | 606.4 | P6
6 | 373 | 7.43 | 0.5943 | 594.3 | P6
6 | 373 | 7.26 | 0.5936 | 593.6 | P6
6 | 373.15 | 60 | 0.6549 | 654.9 | P1
6 | 373.15 | 50 | 0.6466 | 646.6 | P1
6 | 373.15 | 40 | 0.6374 | 637.4 | P1
6 | 373.15 | 30 | 0.627 | 627 | P1
6 | 373.15 | 20 | 0.6148 | 614.8 | P1
6 | 373.15 | 10 | 0.6 | 600 | P1
6 | 373.15 | 5 | 0.591 | 591 | P1
6 | 373.15 | 1 | 0.5826 | 582.6 | P1
6 | 398 | 65.34 | 0.6475 | 647.5 | P6
6 | 398 | 54.96 | 0.6387 | 638.7 | P6
6 | 398 | 44.54 | 0.6282 | 628.2 | P6
6 | 398 | 34.24 | 0.616 | 616 | P6
6 | 398 | 24.73 | 0.6031 | 603.1 | P6
6 | 398 | 15.08 | 0.588 | 588 | P6
6 | 398 | 7.74 | 0.5742 | 574.2 | P6
6 | 423 | 63.25 | 0.627 | 627 | P6
6 | 423 | 55.73 | 0.6196 | 619.6 | P6
6 | 423 | 55.64 | 0.6199 | 619.9 | P6
6 | 423 | 44.65 | 0.6067 | 606.7 | P6
6 | 423 | 44.63 | 0.6068 | 606.8 | P6
6 | 423 | 44.61 | 0.6071 | 607.1 | P6
6 | 423 | 34.21 | 0.5926 | 592.6 | P6
6 | 423 | 24.03 | 0.5781 | 578.1 | P6
6 | 423 | 24.01 | 0.557 | 557 | P6
6 | 423 | 16.93 | 0.5645 | 564.5 | P6
6 | 423 | 10.79 | 0.5534 | 553.4 | P6
6 | 423.15 | 60 | 0.6248 | 624.8 | P1
6 | 423.15 | 50 | 0.6146 | 614.6 | P1
6 | 423.15 | 40 | 0.6032 | 603.2 | P1
6 | 423.15 | 30 | 0.5897 | 589.7 | P1
6 | 423.15 | 20 | 0.5732 | 573.2 | P1
6 | 423.15 | 10 | 0.5515 | 551.5 | P1
6 | 423.15 | 5 | 0.5369 | 536.9 | P1
6 | 423.15 | 1 | 0.5212 | 521.2 | P1
6 | 448 | 52.49 | 0.5994 | 599.4 | P6
6 | 448 | 52.3 | 0.6002 | 600.2 | P6
6 | 448 | 41.16 | 0.5848 | 584.8 | P6
6 | 448 | 41.1 | 0.5848 | 584.8 | P6
6 | 448 | 34.3 | 0.5736 | 573.6 | P6
6 | 448 | 34.26 | 0.5745 | 574.5 | P6
6 | 448 | 27.48 | 0.5622 | 562.2 | P6
6 | 448 | 27.44 | 0.5627 | 562.7 | P6
6 | 448 | 20.58 | 0.5486 | 548.6 | P6
6 | 448 | 13.16 | 0.5341 | 534.1 | P6
6 | 463.15 | 60 | 0.6007 | 600.7 | P1
6 | 463.15 | 50 | 0.5893 | 589.3 | P1
6 | 463.15 | 40 | 0.5759 | 575.9 | P1
6 | 463.15 | 30 | 0.5598 | 559.8 | P1
6 | 463.15 | 20 | 0.5389 | 538.9 | P1
6 | 463.15 | 10 | 0.5085 | 508.5 | P1
6 | 463.15 | 5 | 0.4842 | 484.2 | P1
7 | 293.08 | 50 | 0.72102 | 721.02 | P5
7 | 293.08 | 45.02 | 0.71802 | 718.02 | P5
7 | 293.08 | 40.01 | 0.71487 | 714.87 | P5
7 | 293.08 | 37.51 | 0.7133 | 713.3 | P5
7 | 293.08 | 35.02 | 0.71162 | 711.62 | P5
7 | 293.08 | 32.51 | 0.71002 | 710.02 | P5
7 | 293.08 | 30.02 | 0.70827 | 708.27 | P5
7 | 293.08 | 27.52 | 0.70652 | 706.52 | P5
7 | 293.08 | 25.01 | 0.70472 | 704.72 | P5
7 | 293.08 | 22.5 | 0.70282 | 702.82 | P5
7 | 293.08 | 20.01 | 0.70102 | 701.02 | P5
7 | 293.08 | 17.49 | 0.69907 | 699.07 | P5
7 | 293.08 | 15.01 | 0.69712 | 697.12 | P5
7 | 293.08 | 12.51 | 0.69512 | 695.12 | P5
7 | 293.08 | 10.01 | 0.69302 | 693.02 | P5
7 | 293.08 | 7.51 | 0.69082 | 690.82 | P5
7 | 293.08 | 5.02 | 0.68862 | 688.62 | P5
7 | 293.08 | 3.01 | 0.68682 | 686.82 | P5
7 | 293.08 | 2.01 | 0.68586 | 685.86 | P5
7 | 293.15 | 0.10132 | 0.6838 | 683.8 | P2
7 | 298.05 | 50.01 | 0.71771 | 717.71 | P5
7 | 298.05 | 44.99 | 0.71461 | 714.61 | P5
7 | 298.05 | 40 | 0.71142 | 711.42 | P5
7 | 298.05 | 37.5 | 0.70972 | 709.72 | P5
7 | 298.05 | 35.01 | 0.7081 | 708.1 | P5
7 | 298.05 | 32.5 | 0.70632 | 706.32 | P5
7 | 298.05 | 30 | 0.70462 | 704.62 | P5
7 | 298.05 | 27.49 | 0.70282 | 702.82 | P5
7 | 298.05 | 24.99 | 0.70093 | 700.93 | P5
7 | 298.05 | 22.5 | 0.69911 | 699.11 | P5
7 | 298.05 | 19.99 | 0.69713 | 697.13 | P5
7 | 298.05 | 17.5 | 0.69518 | 695.18 | P5
7 | 298.05 | 15 | 0.69313 | 693.13 | P5
7 | 298.05 | 12.5 | 0.69103 | 691.03 | P5
7 | 298.05 | 10.01 | 0.68894 | 688.94 | P5
7 | 298.05 | 7.5 | 0.68674 | 686.74 | P5
7 | 298.05 | 4.99 | 0.68444 | 684.44 | P5
7 | 298.06 | 3 | 0.68254 | 682.54 | P5
7 | 298.06 | 2 | 0.68164 | 681.64 | P5
7 | 298.15 | 98.06 | 0.74152 | 741.52 | P8
7 | 298.15 | 49.03 | 0.71861 | 718.61 | P8
7 | 298.15 | 24.51 | 0.70285 | 702.85 | P8
7 | 298.15 | 0.1 | 0.67968 | 679.68 | P25
7 | 298.15 | 0.098 | 0.67999 | 679.99 | P8
7 | 302.03 | 49.98 | 0.71533 | 715.33 | P5
7 | 302.03 | 44.98 | 0.71225 | 712.25 | P5
7 | 302.03 | 39.98 | 0.70895 | 708.95 | P5
7 | 302.03 | 37.48 | 0.70726 | 707.26 | P5
7 | 302.03 | 34.99 | 0.70556 | 705.56 | P5
7 | 302.03 | 32.49 | 0.70376 | 703.76 | P5
7 | 302.03 | 29.99 | 0.70196 | 701.96 | P5
7 | 302.03 | 27.49 | 0.70017 | 700.17 | P5
7 | 302.03 | 24.99 | 0.69837 | 698.37 | P5
7 | 302.03 | 22.49 | 0.69637 | 696.37 | P5
7 | 302.03 | 19.99 | 0.69438 | 694.38 | P5
7 | 302.03 | 17.49 | 0.69238 | 692.38 | P5
7 | 302.03 | 15 | 0.69008 | 690.08 | P5
7 | 302.03 | 12.5 | 0.68829 | 688.29 | P5
7 | 302.03 | 10 | 0.68609 | 686.09 | P5
7 | 302.03 | 7.5 | 0.68379 | 683.79 | P5
7 | 302.03 | 5 | 0.6814 | 681.4 | P5
7 | 302.03 | 3 | 0.6795 | 679.5 | P5
7 | 302.03 | 2 | 0.6785 | 678.5 | P5
7 | 303.15 | 100.3 | 0.7422 | 742.2 | P9
7 | 303.15 | 98.06 | 0.73905 | 739.05 | P8
7 | 303.15 | 90.4 | 0.7379 | 737.9 | P9
7 | 303.15 | 80.2 | 0.7319 | 731.9 | P9
7 | 303.15 | 70.4 | 0.7277 | 727.7 | P9
7 | 303.15 | 60.35 | 0.7217 | 721.7 | P9
7 | 303.15 | 50.4 | 0.7149 | 714.9 | P9
7 | 303.15 | 49.03 | 0.71379 | 713.79 | P8
7 | 303.15 | 40.25 | 0.7084 | 708.4 | P9
7 | 303.15 | 30.1 | 0.7018 | 701.8 | P9
7 | 303.15 | 24.51 | 0.69711 | 697.11 | P8
7 | 303.15 | 20.4 | 0.6934 | 693.4 | P9
7 | 303.15 | 10.1 | 0.6845 | 684.5 | P9
7 | 303.15 | 0.1 | 0.6754 | 675.4 | P9
7 | 303.15 | 0.098 | 0.67498 | 674.98 | P8
7 | 312.99 | 50.01 | 0.70822 | 708.22 | P5
7 | 312.99 | 45.01 | 0.70503 | 705.03 | P5
7 | 312.99 | 40.01 | 0.70153 | 701.53 | P5
7 | 312.99 | 37.51 | 0.69983 | 699.83 | P5
7 | 312.99 | 35.01 | 0.69793 | 697.93 | P5
7 | 312.99 | 32.51 | 0.69613 | 696.13 | P5
7 | 312.99 | 30.01 | 0.69424 | 694.24 | P5
7 | 312.99 | 27.51 | 0.69234 | 692.34 | P5
7 | 312.99 | 25.01 | 0.69024 | 690.24 | P5
7 | 312.99 | 22.51 | 0.68834 | 688.34 | P5
7 | 312.99 | 20 | 0.68624 | 686.24 | P5
7 | 312.99 | 17.5 | 0.68404 | 684.04 | P5
7 | 312.99 | 15.01 | 0.68184 | 681.84 | P5
7 | 312.99 | 12.51 | 0.67959 | 679.59 | P5
7 | 312.99 | 10.01 | 0.67724 | 677.24 | P5
7 | 312.99 | 7.51 | 0.67485 | 674.85 | P5
7 | 312.99 | 5 | 0.67235 | 672.35 | P5
7 | 312.99 | 3 | 0.67024 | 670.24 | P5
7 | 312.99 | 2.01 | 0.6692 | 669.2 | P5
7 | 323.11 | 49.03 | 0.70118 | 701.18 | P8
7 | 323.13 | 24.51 | 0.68094 | 680.94 | P8
7 | 323.15 | 100.3 | 0.732 | 732 | P9
7 | 323.15 | 90.4 | 0.7258 | 725.8 | P9
7 | 323.15 | 80.2 | 0.7222 | 722.2 | P9
7 | 323.15 | 70.4 | 0.7161 | 716.1 | P9
7 | 323.15 | 60.35 | 0.7083 | 708.3 | P9
7 | 323.15 | 50.4 | 0.7023 | 702.3 | P9
7 | 323.15 | 40.25 | 0.6963 | 696.3 | P9
7 | 323.15 | 40 | 0.69431 | 694.31 | P25
7 | 323.15 | 30.1 | 0.6878 | 687.8 | P9
7 | 323.15 | 20.4 | 0.6802 | 680.2 | P9
7 | 323.15 | 20 | 0.67779 | 677.79 | P25
7 | 323.15 | 10.1 | 0.6691 | 669.1 | P9
7 | 323.15 | 0.1 | 0.6578 | 657.8 | P25
7 | 323.15 | 0.1 | 0.6589 | 658.9 | P9
7 | 323.2 | 98.06 | 0.73108 | 731.08 | P8
7 | 323.25 | 0.098 | 0.65916 | 659.16 | P8
7 | 332.94 | 50 | 0.69533 | 695.33 | P5
7 | 332.94 | 45 | 0.69183 | 691.83 | P5
7 | 332.94 | 40 | 0.68812 | 688.12 | P5
7 | 332.94 | 37.5 | 0.68622 | 686.22 | P5
7 | 332.94 | 35 | 0.68422 | 684.22 | P5
7 | 332.94 | 32.5 | 0.6823 | 682.3 | P5
7 | 332.94 | 30 | 0.68013 | 680.13 | P5
7 | 332.94 | 27.5 | 0.67801 | 678.01 | P5
7 | 332.94 | 25 | 0.67581 | 675.81 | P5
7 | 332.94 | 22.5 | 0.67351 | 673.51 | P5
7 | 332.94 | 20.01 | 0.67126 | 671.26 | P5
7 | 332.94 | 17.5 | 0.6688 | 668.8 | P5
7 | 332.94 | 15 | 0.6664 | 666.4 | P5
7 | 332.94 | 12.51 | 0.6638 | 663.8 | P5
7 | 332.94 | 10 | 0.66113 | 661.13 | P5
7 | 332.94 | 7.5 | 0.6584 | 658.4 | P5
7 | 332.94 | 5 | 0.65549 | 655.49 | P5
7 | 332.94 | 2.99 | 0.65309 | 653.09 | P5
7 | 332.94 | 1.99 | 0.65189 | 651.89 | P5
7 | 352.89 | 50.02 | 0.683 | 683 | P5
7 | 352.89 | 45.02 | 0.6791 | 679.1 | P5
7 | 352.89 | 40 | 0.67505 | 675.05 | P5
7 | 352.89 | 37.5 | 0.673 | 673 | P5
7 | 352.89 | 35 | 0.6708 | 670.8 | P5
7 | 352.89 | 32.51 | 0.6686 | 668.6 | P5
7 | 352.89 | 30 | 0.6663 | 666.3 | P5
7 | 352.89 | 27.5 | 0.664 | 664 | P5
7 | 352.89 | 25 | 0.66159 | 661.59 | P5
7 | 352.89 | 22.5 | 0.65901 | 659.01 | P5
7 | 352.89 | 20.01 | 0.65649 | 656.49 | P5
7 | 352.89 | 17.52 | 0.65379 | 653.79 | P5
7 | 352.89 | 15.02 | 0.65099 | 650.99 | P5
7 | 352.89 | 12.52 | 0.64809 | 648.09 | P5
7 | 352.89 | 10 | 0.64509 | 645.09 | P5
7 | 352.89 | 7.5 | 0.64194 | 641.94 | P5
7 | 352.89 | 5.01 | 0.63859 | 638.59 | P5
7 | 352.89 | 3.01 | 0.63579 | 635.79 | P5
7 | 352.89 | 2 | 0.63439 | 634.39 | P5
7 | 362.83 | 98.06 | 0.7095 | 709.5 | P8
7 | 362.85 | 49.03 | 0.6759 | 675.9 | P8
7 | 362.92 | 0.098 | 0.62263 | 622.63 | P8
7 | 363.07 | 24.51 | 0.65431 | 654.31 | P8
7 | 392.04 | 98.06 | 0.69622 | 696.22 | P8
7 | 393.01 | 24.51 | 0.63469 | 634.69 | P8
7 | 393.14 | 49.03 | 0.65793 | 657.93 | P8
7 | 422.24 | 98.06 | 0.67962 | 679.62 | P8
7 | 422.58 | 24.51 | 0.61128 | 611.28 | P8
7 | 422.6 | 49.03 | 0.63889 | 638.89 | P8
7 | 453.16 | 98.06 | 0.66638 | 666.38 | P8
7 | 453.24 | 49.03 | 0.62156 | 621.56 | P8
7 | 453.4 | 24.51 | 0.58905 | 589.05 | P8
7 | 470.1 | 49.03 | 0.61178 | 611.78 | P8
7 | 470.19 | 98.06 | 0.6587 | 658.7 | P8
7 | 470.19 | 24.51 | 0.57455 | 574.55 | P8
8 | 292.99 | 12.51 | 0.71294 | 712.94 | P5
8 | 292.99 | 3 | 0.70533 | 705.33 | P5
8 | 293 | 25 | 0.72192 | 721.92 | P5
8 | 293 | 22.5 | 0.72022 | 720.22 | P5
8 | 293 | 20 | 0.71842 | 718.42 | P5
8 | 293 | 17.49 | 0.71664 | 716.64 | P5
8 | 293 | 15.01 | 0.71482 | 714.82 | P5
8 | 293 | 10.01 | 0.71102 | 711.02 | P5
8 | 293 | 7.51 | 0.70903 | 709.03 | P5
8 | 293 | 5.02 | 0.70703 | 707.03 | P5
8 | 293 | 2 | 0.70453 | 704.53 | P5
8 | 293.01 | 30.01 | 0.72522 | 725.22 | P5
8 | 293.01 | 27.51 | 0.72362 | 723.62 | P5
8 | 293.02 | 50.02 | 0.7373 | 737.3 | P5
8 | 293.02 | 45.01 | 0.73442 | 734.42 | P5
8 | 293.02 | 40.01 | 0.73152 | 731.52 | P5
8 | 293.02 | 37.5 | 0.72992 | 729.92 | P5
8 | 293.02 | 35.01 | 0.72842 | 728.42 | P5
8 | 293.02 | 32.5 | 0.72682 | 726.82 | P5
8 | 293.15 | 0.10132 | 0.7025 | 702.5 | P2
8 | 293.21 | 8.004 | 0.70925 | 709.25 | P7
8 | 293.213 | 13.01 | 0.71321 | 713.21 | P7
8 | 293.214 | 30.002 | 0.72554 | 725.54 | P7
8 | 293.214 | 1.996 | 0.70376 | 703.76 | P7
8 | 293.216 | 10.009 | 0.71088 | 710.88 | P7
8 | 293.216 | 6.001 | 0.70757 | 707.57 | P7
8 | 293.217 | 3.994 | 0.70571 | 705.71 | P7
8 | 293.218 | 28.004 | 0.72419 | 724.19 | P7
8 | 293.219 | 22.012 | 0.71976 | 719.76 | P7
8 | 293.219 | 16.009 | 0.71543 | 715.43 | P7
8 | 293.22 | 25.004 | 0.72188 | 721.88 | P7
8 | 293.22 | 19.011 | 0.71757 | 717.57 | P7
8 | 298.06 | 50.01 | 0.73421 | 734.21 | P5
8 | 298.06 | 45 | 0.73127 | 731.27 | P5
8 | 298.06 | 40 | 0.72827 | 728.27 | P5
8 | 298.06 | 37.5 | 0.72668 | 726.68 | P5
8 | 298.06 | 35 | 0.7251 | 725.1 | P5
8 | 298.06 | 32.5 | 0.72347 | 723.47 | P5
8 | 298.06 | 30 | 0.72185 | 721.85 | P5
8 | 298.06 | 27.5 | 0.72022 | 720.22 | P5
8 | 298.06 | 25 | 0.71847 | 718.47 | P5
8 | 298.06 | 22.51 | 0.71667 | 716.67 | P5
8 | 298.06 | 20 | 0.71487 | 714.87 | P5
8 | 298.06 | 17.5 | 0.71307 | 713.07 | P5
8 | 298.06 | 15.01 | 0.71124 | 711.24 | P5
8 | 298.06 | 12.51 | 0.70925 | 709.25 | P5
8 | 298.06 | 10.01 | 0.70727 | 707.27 | P5
8 | 298.06 | 7.5 | 0.70524 | 705.24 | P5
8 | 298.06 | 5 | 0.70309 | 703.09 | P5
8 | 298.06 | 3 | 0.70137 | 701.37 | P5
8 | 298.06 | 2 | 0.70055 | 700.55 | P5
8 | 298.15 | 197.2 | 0.7942 | 794.2 | P11
8 | 298.15 | 179.6 | 0.7887 | 788.7 | P11
8 | 298.15 | 159.5 | 0.782 | 782 | P11
8 | 298.15 | 139.9 | 0.7749 | 774.9 | P11
8 | 298.15 | 139.7 | 0.7748 | 774.8 | P11
8 | 298.15 | 120.1 | 0.7673 | 767.3 | P11
8 | 298.15 | 100.3 | 0.7591 | 759.1 | P11
8 | 298.15 | 80.1 | 0.7498 | 749.8 | P11
8 | 298.15 | 80 | 0.7496 | 749.6 | P11
8 | 298.15 | 60.9 | 0.74 | 740 | P11
8 | 298.15 | 40.6 | 0.7283 | 728.3 | P11
8 | 298.15 | 20.9 | 0.7152 | 715.2 | P11
8 | 298.15 | 0.1 | 0.6986 | 698.6 | P11
8 | 303.02 | 50.01 | 0.73082 | 730.82 | P5
8 | 303.02 | 45.01 | 0.72785 | 727.85 | P5
8 | 303.02 | 40 | 0.72476 | 724.76 | P5
8 | 303.02 | 37.51 | 0.72313 | 723.13 | P5
8 | 303.02 | 35.01 | 0.72156 | 721.56 | P5
8 | 303.02 | 32.51 | 0.7199 | 719.9 | P5
8 | 303.02 | 30 | 0.71821 | 718.21 | P5
8 | 303.02 | 27.5 | 0.71651 | 716.51 | P5
8 | 303.02 | 25 | 0.71473 | 714.73 | P5
8 | 303.02 | 22.5 | 0.71298 | 712.98 | P5
8 | 303.02 | 20 | 0.7111 | 711.1 | P5
8 | 303.02 | 17.5 | 0.7092 | 709.2 | P5
8 | 303.02 | 15 | 0.7073 | 707.3 | P5
8 | 303.02 | 12.5 | 0.70529 | 705.29 | P5
8 | 303.02 | 10 | 0.70322 | 703.22 | P5
8 | 303.02 | 7.51 | 0.70113 | 701.13 | P5
8 | 303.02 | 5.01 | 0.69897 | 698.97 | P5
8 | 303.02 | 3.01 | 0.69718 | 697.18 | P5
8 | 303.02 | 2.01 | 0.69628 | 696.28 | P5
8 | 312.99 | 20 | 0.70429 | 704.29 | P5
8 | 312.99 | 17.5 | 0.70226 | 702.26 | P5
8 | 312.99 | 15 | 0.70027 | 700.27 | P5
8 | 312.99 | 12.51 | 0.69812 | 698.12 | P5
8 | 312.99 | 10.01 | 0.69599 | 695.99 | P5
8 | 312.99 | 7.51 | 0.69372 | 693.72 | P5
8 | 312.99 | 5.01 | 0.69143 | 691.43 | P5
8 | 312.99 | 2.99 | 0.68951 | 689.51 | P5
8 | 312.99 | 2.01 | 0.68854 | 688.54 | P5
8 | 313 | 50.01 | 0.72491 | 724.91 | P5
8 | 313 | 45 | 0.72179 | 721.79 | P5
8 | 313 | 40.01 | 0.71858 | 718.58 | P5
8 | 313 | 37.5 | 0.71693 | 716.93 | P5
8 | 313 | 35.01 | 0.71528 | 715.28 | P5
8 | 313 | 32.5 | 0.71351 | 713.51 | P5
8 | 313 | 30.01 | 0.71174 | 711.74 | P5
8 | 313 | 27.5 | 0.70995 | 709.95 | P5
8 | 313 | 25 | 0.70819 | 708.19 | P5
8 | 313 | 22.5 | 0.70627 | 706.27 | P5
8 | 313.102 | 19.006 | 0.7035 | 703.5 | P7
8 | 313.103 | 30.001 | 0.71215 | 712.15 | P7
8 | 313.103 | 27.998 | 0.71067 | 710.67 | P7
8 | 313.103 | 25 | 0.70839 | 708.39 | P7
8 | 313.103 | 21.998 | 0.70605 | 706.05 | P7
8 | 313.104 | 5.999 | 0.69207 | 692.07 | P7
8 | 313.105 | 16.009 | 0.70084 | 700.84 | P7
8 | 313.106 | 13.005 | 0.69826 | 698.26 | P7
8 | 313.106 | 10.009 | 0.69559 | 695.59 | P7
8 | 313.106 | 7.997 | 0.69385 | 693.85 | P7
8 | 313.107 | 2.007 | 0.68827 | 688.27 | P7
8 | 313.109 | 4 | 0.69026 | 690.26 | P7
8 | 318.15 | 10 | 0.69122 | 691.22 | P12
8 | 318.15 | 7.5 | 0.68905 | 689.05 | P12
8 | 318.15 | 5 | 0.68677 | 686.77 | P12
8 | 318.15 | 3 | 0.68489 | 684.89 | P12
8 | 318.15 | 1 | 0.68289 | 682.89 | P12
8 | 318.15 | 0.1 | 0.68189 | 681.89 | P12
8 | 321.85 | 274.4 | 0.802 | 802 | P3
8 | 321.85 | 241 | 0.792 | 792 | P3
8 | 321.85 | 207.6 | 0.783 | 783 | P3
8 | 321.85 | 172.5 | 0.771 | 771 | P3
8 | 321.85 | 139.9 | 0.76 | 760 | P3
8 | 321.85 | 111.3 | 0.748 | 748 | P3
8 | 321.85 | 84 | 0.735 | 735 | P3
8 | 321.85 | 56.3 | 0.721 | 721 | P3
8 | 321.85 | 28.5 | 0.702 | 702 | P3
8 | 321.85 | 14.3 | 0.688 | 688 | P3
8 | 323 | 64.65 | 0.7253 | 725.3 | P6
8 | 323 | 55.57 | 0.7193 | 719.3 | P6
8 | 323 | 44.99 | 0.7119 | 711.9 | P6
8 | 323 | 34.52 | 0.704 | 704 | P6
8 | 323 | 24.4 | 0.6955 | 695.5 | P6
8 | 323 | 12.86 | 0.6847 | 684.7 | P6
8 | 323.15 | 201.8 | 0.7848 | 784.8 | P11
8 | 323.15 | 180.7 | 0.7777 | 777.7 | P11
8 | 323.15 | 160.3 | 0.7705 | 770.5 | P11
8 | 323.15 | 141.6 | 0.7632 | 763.2 | P11
8 | 323.15 | 141.5 | 0.7634 | 763.4 | P11
8 | 323.15 | 120.3 | 0.7547 | 754.7 | P11
8 | 323.15 | 101 | 0.7461 | 746.1 | P11
8 | 323.15 | 80.1 | 0.7356 | 735.6 | P11
8 | 323.15 | 80.1 | 0.7358 | 735.8 | P11
8 | 323.15 | 60.6 | 0.725 | 725 | P11
8 | 323.15 | 40 | 0.712 | 712 | P11
8 | 323.15 | 20.1 | 0.697 | 697 | P11
8 | 323.15 | 10 | 0.68751 | 687.51 | P12
8 | 323.15 | 7.5 | 0.68526 | 685.26 | P12
8 | 323.15 | 5 | 0.68301 | 683.01 | P12
8 | 323.15 | 3 | 0.68091 | 680.91 | P12
8 | 323.15 | 1 | 0.67877 | 678.77 | P12
8 | 323.15 | 0.1 | 0.67778 | 677.78 | P12
8 | 323.15 | 0.1 | 0.6782 | 678.2 | P11
8 | 328.15 | 10 | 0.68393 | 683.93 | P12
8 | 328.15 | 7.5 | 0.68178 | 681.78 | P12
8 | 328.15 | 5 | 0.67936 | 679.36 | P12
8 | 328.15 | 3 | 0.67698 | 676.98 | P12
8 | 328.15 | 1 | 0.67523 | 675.23 | P12
8 | 328.15 | 0.1 | 0.67416 | 674.16 | P12
8 | 332.94 | 17.5 | 0.68773 | 687.73 | P5
8 | 332.94 | 15 | 0.68543 | 685.43 | P5
8 | 332.94 | 12.5 | 0.68306 | 683.06 | P5
8 | 332.94 | 10 | 0.68061 | 680.61 | P5
8 | 332.94 | 7.5 | 0.67817 | 678.17 | P5
8 | 332.94 | 5 | 0.67549 | 675.49 | P5
8 | 332.94 | 3 | 0.67329 | 673.29 | P5
8 | 332.94 | 2 | 0.67219 | 672.19 | P5
8 | 332.95 | 50.01 | 0.71254 | 712.54 | P5
8 | 332.95 | 45.01 | 0.70919 | 709.19 | P5
8 | 332.95 | 40.01 | 0.70579 | 705.79 | P5
8 | 332.95 | 37.5 | 0.70389 | 703.89 | P5
8 | 332.95 | 35.01 | 0.70204 | 702.04 | P5
8 | 332.95 | 32.5 | 0.70019 | 700.19 | P5
8 | 332.95 | 30 | 0.69819 | 698.19 | P5
8 | 332.95 | 27.5 | 0.69619 | 696.19 | P5
8 | 332.95 | 25.01 | 0.69419 | 694.19 | P5
8 | 332.95 | 22.5 | 0.69214 | 692.14 | P5
8 | 332.95 | 20.01 | 0.68999 | 689.99 | P5
8 | 333.005 | 22.003 | 0.69191 | 691.91 | P7
8 | 333.006 | 19.006 | 0.68924 | 689.24 | P7
8 | 333.007 | 30.012 | 0.69861 | 698.61 | P7
8 | 333.008 | 28.003 | 0.69699 | 696.99 | P7
8 | 333.008 | 25.006 | 0.69449 | 694.49 | P7
8 | 333.008 | 8.014 | 0.67882 | 678.82 | P7
8 | 333.008 | 3.993 | 0.67449 | 674.49 | P7
8 | 333.008 | 2.005 | 0.67219 | 672.19 | P7
8 | 333.009 | 16.002 | 0.68647 | 686.47 | P7
8 | 333.009 | 13.004 | 0.6836 | 683.6 | P7
8 | 333.009 | 5.998 | 0.67669 | 676.69 | P7
8 | 333.01 | 10.007 | 0.6808 | 680.8 | P7
8 | 333.15 | 10 | 0.68027 | 680.27 | P12
8 | 333.15 | 7.5 | 0.67793 | 677.93 | P12
8 | 333.15 | 5 | 0.67539 | 675.39 | P12
8 | 333.15 | 3 | 0.67328 | 673.28 | P12
8 | 333.15 | 1 | 0.6709 | 670.9 | P12
8 | 333.15 | 0.1 | 0.66988 | 669.88 | P12
8 | 338.15 | 10 | 0.67631 | 676.31 | P12
8 | 338.15 | 7.5 | 0.67384 | 673.84 | P12
8 | 338.15 | 5 | 0.67127 | 671.27 | P12
8 | 338.15 | 3 | 0.66913 | 669.13 | P12
8 | 338.15 | 1 | 0.66651 | 666.51 | P12
8 | 338.15 | 0.1 | 0.66559 | 665.59 | P12
8 | 343.15 | 10 | 0.67199 | 671.99 | P12
8 | 343.15 | 7.5 | 0.66967 | 669.67 | P12
8 | 343.15 | 5 | 0.66708 | 667.08 | P12
8 | 343.15 | 3 | 0.66472 | 664.72 | P12
8 | 343.15 | 1 | 0.66233 | 662.33 | P12
8 | 343.15 | 0.1 | 0.66122 | 661.22 | P12
8 | 348 | 65.3 | 0.709 | 709 | P6
8 | 348 | 55.65 | 0.7021 | 702.1 | P6
8 | 348 | 44.8 | 0.6938 | 693.8 | P6
8 | 348 | 34.91 | 0.6853 | 685.3 | P6
8 | 348 | 24.05 | 0.6748 | 674.8 | P6
8 | 348 | 15.49 | 0.6664 | 666.4 | P6
8 | 348 | 8.73 | 0.6584 | 658.4 | P6
8 | 348.15 | 201.9 | 0.7743 | 774.3 | P11
8 | 348.15 | 180.8 | 0.767 | 767 | P11
8 | 348.15 | 160.7 | 0.7595 | 759.5 | P11
8 | 348.15 | 140.3 | 0.7513 | 751.3 | P11
8 | 348.15 | 140.2 | 0.7512 | 751.2 | P11
8 | 348.15 | 120.4 | 0.7427 | 742.7 | P11
8 | 348.15 | 101 | 0.7334 | 733.4 | P11
8 | 348.15 | 80.1 | 0.7224 | 722.4 | P11
8 | 348.15 | 60.7 | 0.7106 | 710.6 | P11
8 | 348.15 | 40.8 | 0.6967 | 696.7 | P11
8 | 348.15 | 20.4 | 0.6796 | 679.6 | P11
8 | 348.15 | 10 | 0.66796 | 667.96 | P12
8 | 348.15 | 7.5 | 0.66534 | 665.34 | P12
8 | 348.15 | 5 | 0.6626 | 662.6 | P12
8 | 348.15 | 3 | 0.66022 | 660.22 | P12
8 | 348.15 | 1 | 0.65779 | 657.79 | P12
8 | 348.15 | 0.1 | 0.6567 | 656.7 | P12
8 | 348.15 | 0.1 | 0.6572 | 657.2 | P11
8 | 352.88 | 3 | 0.65655 | 656.55 | P5
8 | 352.88 | 2 | 0.65538 | 655.38 | P5
8 | 352.89 | 50.01 | 0.70017 | 700.17 | P5
8 | 352.89 | 45.01 | 0.69653 | 696.53 | P5
8 | 352.89 | 40 | 0.69273 | 692.73 | P5
8 | 352.89 | 37.5 | 0.69076 | 690.76 | P5
8 | 352.89 | 35.01 | 0.68874 | 688.74 | P5
8 | 352.89 | 32.5 | 0.68674 | 686.74 | P5
8 | 352.89 | 30 | 0.68454 | 684.54 | P5
8 | 352.89 | 27.51 | 0.68236 | 682.36 | P5
8 | 352.89 | 25 | 0.68014 | 680.14 | P5
8 | 352.89 | 22.49 | 0.67779 | 677.79 | P5
8 | 352.89 | 20 | 0.67552 | 675.52 | P5
8 | 352.89 | 17.5 | 0.67294 | 672.94 | P5
8 | 352.89 | 15 | 0.67038 | 670.38 | P5
8 | 352.89 | 12.5 | 0.66774 | 667.74 | P5
8 | 352.89 | 10 | 0.66494 | 664.94 | P5
8 | 352.89 | 7.51 | 0.66209 | 662.09 | P5
8 | 352.89 | 5.01 | 0.65909 | 659.09 | P5
8 | 353.118 | 3.999 | 0.65799 | 657.99 | P7
8 | 353.119 | 2.008 | 0.65538 | 655.38 | P7
8 | 353.12 | 30.004 | 0.68534 | 685.34 | P7
8 | 353.12 | 19 | 0.67499 | 674.99 | P7
8 | 353.121 | 8.001 | 0.66311 | 663.11 | P7
8 | 353.121 | 6 | 0.6605 | 660.5 | P7
8 | 353.122 | 28.008 | 0.68356 | 683.56 | P7
8 | 353.122 | 10.006 | 0.66545 | 665.45 | P7
8 | 353.123 | 25.005 | 0.68081 | 680.81 | P7
8 | 353.124 | 22.003 | 0.67796 | 677.96 | P7
8 | 353.126 | 16.004 | 0.67205 | 672.05 | P7
8 | 353.127 | 13.003 | 0.66883 | 668.83 | P7
8 | 353.15 | 10 | 0.66424 | 664.24 | P12
8 | 353.15 | 7.5 | 0.66155 | 661.55 | P12
8 | 353.15 | 5 | 0.65862 | 658.62 | P12
8 | 353.15 | 3 | 0.6562 | 656.2 | P12
8 | 353.15 | 1 | 0.65362 | 653.62 | P12
8 | 353.15 | 0.1 | 0.65239 | 652.39 | P12
8 | 358.15 | 10 | 0.66025 | 660.25 | P12
8 | 358.15 | 7.5 | 0.65767 | 657.67 | P12
8 | 358.15 | 5 | 0.65471 | 654.71 | P12
8 | 358.15 | 3 | 0.65218 | 652.18 | P12
8 | 358.15 | 1 | 0.64946 | 649.46 | P12
8 | 358.15 | 0.1 | 0.64814 | 648.14 | P12
8 | 363.15 | 10 | 0.65655 | 656.55 | P12
8 | 363.15 | 7.5 | 0.65373 | 653.73 | P12
8 | 363.15 | 5 | 0.65077 | 650.77 | P12
8 | 363.15 | 3 | 0.64812 | 648.12 | P12
8 | 363.15 | 1 | 0.64524 | 645.24 | P12
8 | 363.15 | 0.1 | 0.64379 | 643.79 | P12
8 | 373 | 66.48 | 0.6939 | 693.9 | P6
8 | 373 | 55.2 | 0.6853 | 685.3 | P6
8 | 373 | 45.01 | 0.6764 | 676.4 | P6
8 | 373 | 35.24 | 0.6675 | 667.5 | P6
8 | 373 | 23.82 | 0.656 | 656 | P6
8 | 373 | 15.58 | 0.6468 | 646.8 | P6
8 | 373 | 9.04 | 0.6407 | 640.7 | P6
8 | 373 | 8 | 0.6394 | 639.4 | P6
8 | 373.15 | 200.9 | 0.7642 | 764.2 | P11
8 | 373.15 | 180.5 | 0.7567 | 756.7 | P11
8 | 373.15 | 160.3 | 0.7488 | 748.8 | P11
8 | 373.15 | 140.9 | 0.7406 | 740.6 | P11
8 | 373.15 | 120 | 0.7309 | 730.9 | P11
8 | 373.15 | 101.1 | 0.7213 | 721.3 | P11
8 | 373.15 | 80.2 | 0.7093 | 709.3 | P11
8 | 373.15 | 60 | 0.696 | 696 | P11
8 | 373.15 | 39.9 | 0.6804 | 680.4 | P11
8 | 373.15 | 20.6 | 0.662 | 662 | P11
8 | 373.15 | 10 | 0.64821 | 648.21 | P12
8 | 373.15 | 7.5 | 0.64519 | 645.19 | P12
8 | 373.15 | 5 | 0.64209 | 642.09 | P12
8 | 373.15 | 3 | 0.63934 | 639.34 | P12
8 | 373.15 | 1 | 0.63632 | 636.32 | P12
8 | 373.15 | 0.1 | 0.63479 | 634.79 | P12
8 | 373.15 | 0.1 | 0.6353 | 635.3 | P11
8 | 398 | 65.68 | 0.6777 | 677.7 | P6
8 | 398 | 58.45 | 0.6714 | 671.4 | P6
8 | 398 | 55.44 | 0.6697 | 669.7 | P6
8 | 398 | 44.9 | 0.6591 | 659.1 | P6
8 | 398 | 41.85 | 0.6576 | 657.6 | P6
8 | 398 | 34.57 | 0.6499 | 649.9 | P6
8 | 398 | 23.87 | 0.6372 | 637.2 | P6
8 | 398 | 22.5 | 0.6366 | 636.6 | P6
8 | 398 | 13.57 | 0.6229 | 622.9 | P6
8 | 398.15 | 192.3 | 0.75 | 750 | P11
8 | 398.15 | 160.2 | 0.7372 | 737.2 | P11
8 | 398.15 | 159.5 | 0.7369 | 736.9 | P11
8 | 398.15 | 120.9 | 0.719 | 719 | P11
8 | 398.15 | 80.9 | 0.6958 | 695.8 | P11
8 | 398.15 | 79.4 | 0.6948 | 694.8 | P11
8 | 398.15 | 42 | 0.6659 | 665.9 | P11
8 | 398.15 | 21.6 | 0.6444 | 644.4 | P11
8 | 398.15 | 21.6 | 0.6446 | 644.6 | P11
8 | 423 | 66.35 | 0.6631 | 663.1 | P6
8 | 423 | 63.39 | 0.66 | 660 | P6
8 | 423 | 56.4 | 0.6542 | 654.2 | P6
8 | 423 | 46.64 | 0.6451 | 645.1 | P6
8 | 423 | 36.64 | 0.6342 | 634.2 | P6
8 | 423 | 33.24 | 0.631 | 631 | P6
8 | 423 | 23.5 | 0.6172 | 617.2 | P6
8 | 423 | 14.85 | 0.6027 | 602.7 | P6
8 | 423.15 | 192.5 | 0.7411 | 741.1 | P11
8 | 423.15 | 161.3 | 0.7282 | 728.2 | P11
8 | 423.15 | 159.7 | 0.7275 | 727.5 | P11
8 | 423.15 | 121.5 | 0.7086 | 708.6 | P11
8 | 423.15 | 80.7 | 0.6835 | 683.5 | P11
8 | 423.15 | 80.4 | 0.6833 | 683.3 | P11
8 | 423.15 | 41.1 | 0.6503 | 650.3 | P11
8 | 423.15 | 21.4 | 0.6268 | 626.8 | P11
8 | 423.15 | 21.4 | 0.6269 | 626.9 | P11
8 | 423.35 | 275.7 | 0.768 | 768 | P3
8 | 423.35 | 240.6 | 0.756 | 756 | P3
8 | 423.35 | 207.5 | 0.744 | 744 | P3
8 | 423.35 | 172.9 | 0.73 | 730 | P3
8 | 423.35 | 139 | 0.714 | 714 | P3
8 | 423.35 | 111.2 | 0.699 | 699 | P3
8 | 423.35 | 84.2 | 0.681 | 681 | P3
8 | 423.35 | 56.1 | 0.659 | 659 | P3
8 | 423.35 | 28.7 | 0.628 | 628 | P3
8 | 448 | 58.21 | 0.6427 | 642.7 | P6
8 | 448 | 55.41 | 0.6388 | 638.8 | P6
8 | 448 | 51.4 | 0.6339 | 633.9 | P6
8 | 448 | 42.76 | 0.6248 | 624.8 | P6
8 | 448 | 37.76 | 0.6184 | 618.4 | P6
8 | 448 | 34.37 | 0.6146 | 614.6 | P6
8 | 448 | 29.16 | 0.6082 | 608.2 | P6
8 | 448 | 19.41 | 0.5914 | 591.4 | P6
8 | 448 | 11.54 | 0.5796 | 579.6 | P6
8 | 448.15 | 193 | 0.732 | 732 | P11
8 | 448.15 | 160.3 | 0.7175 | 717.5 | P11
8 | 448.15 | 159.4 | 0.7171 | 717.1 | P11
8 | 448.15 | 121.5 | 0.6974 | 697.4 | P11
8 | 448.15 | 81.4 | 0.6715 | 671.5 | P11
8 | 448.15 | 80.5 | 0.671 | 671 | P11
8 | 448.15 | 41.2 | 0.6351 | 635.1 | P11
8 | 448.15 | 21 | 0.6079 | 607.9 | P11
8 | 473.15 | 193.4 | 0.723 | 723 | P11
8 | 473.15 | 161.3 | 0.7083 | 708.3 | P11
8 | 473.15 | 160.7 | 0.708 | 708 | P11
8 | 473.15 | 121.1 | 0.6867 | 686.7 | P11
8 | 473.15 | 81.5 | 0.6596 | 659.6 | P11
8 | 473.15 | 81.1 | 0.6593 | 659.3 | P11
8 | 473.15 | 41.1 | 0.62 | 620 | P11
8 | 473.15 | 20 | 0.5877 | 587.7 | P11
8 | 473.15 | 19.3 | 0.5864 | 586.4 | P11
8 | 521.55 | 276.9 | 0.73 | 730 | P3
8 | 521.55 | 242.7 | 0.718 | 718 | P3
8 | 521.55 | 208.7 | 0.704 | 704 | P3
8 | 521.55 | 174.6 | 0.689 | 689 | P3
8 | 521.55 | 140.5 | 0.672 | 672 | P3
8 | 521.55 | 112 | 0.655 | 655 | P3
8 | 521.55 | 82.9 | 0.636 | 636 | P3
8 | 521.55 | 55.9 | 0.614 | 614 | P3
8 | 521.55 | 28 | 0.571 | 571 | P3
8 | 521.55 | 15.4 | 0.538 | 538 | P3
9 | 283.15 | 65.01 | 0.76408 | 764.08 | P10
9 | 283.15 | 60.03 | 0.76166 | 761.66 | P10
9 | 283.15 | 55.02 | 0.75919 | 759.19 | P10
9 | 283.15 | 50.01 | 0.75662 | 756.62 | P10
9 | 283.15 | 45.05 | 0.75399 | 753.99 | P10
9 | 283.15 | 40.01 | 0.75123 | 751.23 | P10
9 | 283.15 | 35.05 | 0.74845 | 748.45 | P10
9 | 283.15 | 30.04 | 0.74552 | 745.52 | P10
9 | 283.15 | 25.02 | 0.74254 | 742.54 | P10
9 | 283.15 | 20.04 | 0.73941 | 739.41 | P10
9 | 283.15 | 15.02 | 0.73614 | 736.14 | P10
9 | 283.15 | 10.02 | 0.73275 | 732.75 | P10
9 | 283.15 | 5.04 | 0.72917 | 729.17 | P10
9 | 283.15 | 5.02 | 0.72922 | 729.22 | P10
9 | 283.15 | 1.01 | 0.72622 | 726.22 | P10
9 | 293.07 | 27.51 | 0.73796 | 737.96 | P5
9 | 293.07 | 17.5 | 0.73126 | 731.26 | P5
9 | 293.07 | 12.51 | 0.72775 | 727.75 | P5
9 | 293.07 | 10.01 | 0.72585 | 725.85 | P5
9 | 293.07 | 7.51 | 0.724 | 724 | P5
9 | 293.07 | 5 | 0.72212 | 722.12 | P5
9 | 293.07 | 3.01 | 0.72053 | 720.53 | P5
9 | 293.07 | 2 | 0.71964 | 719.64 | P5
9 | 293.08 | 50.01 | 0.75128 | 751.28 | P5
9 | 293.08 | 45.01 | 0.74848 | 748.48 | P5
9 | 293.08 | 40.01 | 0.74557 | 745.57 | P5
9 | 293.08 | 37.51 | 0.74417 | 744.17 | P5
9 | 293.08 | 35.01 | 0.74267 | 742.67 | P5
9 | 293.08 | 32.5 | 0.74115 | 741.15 | P5
9 | 293.08 | 30.01 | 0.73957 | 739.57 | P5
9 | 293.08 | 25 | 0.73646 | 736.46 | P5
9 | 293.08 | 22.51 | 0.73466 | 734.66 | P5
9 | 293.08 | 20 | 0.73296 | 732.96 | P5
9 | 293.08 | 15.01 | 0.72955 | 729.55 | P5
9 | 293.15 | 0.10132 | 0.7177 | 717.7 | P2
9 | 293.208 | 7.996 | 0.72442 | 724.42 | P7
9 | 293.208 | 1.993 | 0.71936 | 719.36 | P7
9 | 293.209 | 29.995 | 0.73958 | 739.58 | P7
9 | 293.21 | 13.001 | 0.728 | 728 | P7
9 | 293.21 | 5.993 | 0.72288 | 722.88 | P7
9 | 293.211 | 3.991 | 0.72116 | 721.16 | P7
9 | 293.213 | 27.997 | 0.73831 | 738.31 | P7
9 | 293.213 | 10.001 | 0.72592 | 725.92 | P7
9 | 293.214 | 22.005 | 0.73414 | 734.14 | P7
9 | 293.215 | 24.997 | 0.73613 | 736.13 | P7
9 | 293.215 | 19.004 | 0.73211 | 732.11 | P7
9 | 293.216 | 16 | 0.73002 | 730.02 | P7
9 | 298.05 | 50.01 | 0.74826 | 748.26 | P5
9 | 298.05 | 45.01 | 0.74533 | 745.33 | P5
9 | 298.05 | 40 | 0.74246 | 742.46 | P5
9 | 298.05 | 37.51 | 0.74095 | 740.95 | P5
9 | 298.05 | 35 | 0.73945 | 739.45 | P5
9 | 298.05 | 32.5 | 0.73785 | 737.85 | P5
9 | 298.05 | 30.01 | 0.73625 | 736.25 | P5
9 | 298.05 | 27.5 | 0.73464 | 734.64 | P5
9 | 298.05 | 25 | 0.73296 | 732.96 | P5
9 | 298.05 | 22.5 | 0.73134 | 731.34 | P5
9 | 298.05 | 20.01 | 0.72954 | 729.54 | P5
9 | 298.05 | 17.5 | 0.72783 | 727.83 | P5
9 | 298.05 | 15 | 0.72603 | 726.03 | P5
9 | 298.05 | 12.5 | 0.72421 | 724.21 | P5
9 | 298.05 | 10 | 0.72223 | 722.23 | P5
9 | 298.05 | 7.51 | 0.72032 | 720.32 | P5
9 | 298.05 | 5 | 0.71835 | 718.35 | P5
9 | 298.05 | 3 | 0.71672 | 716.72 | P5
9 | 298.05 | 2 | 0.71582 | 715.82 | P5
9 | 298.15 | 65.01 | 0.75548 | 755.48 | P10
9 | 298.15 | 60.02 | 0.75292 | 752.92 | P10
9 | 298.15 | 55.04 | 0.75031 | 750.31 | P10
9 | 298.15 | 50.01 | 0.74756 | 747.56 | P10
9 | 298.15 | 45.06 | 0.74479 | 744.79 | P10
9 | 298.15 | 40.01 | 0.74188 | 741.88 | P10
9 | 298.15 | 35.05 | 0.73887 | 738.87 | P10
9 | 298.15 | 30.01 | 0.73576 | 735.76 | P10
9 | 298.15 | 25.04 | 0.73254 | 732.54 | P10
9 | 298.15 | 20.04 | 0.72917 | 729.17 | P10
9 | 298.15 | 15.06 | 0.7257 | 725.7 | P10
9 | 298.15 | 10.03 | 0.72194 | 721.94 | P10
9 | 298.15 | 5.04 | 0.71812 | 718.12 | P10
9 | 298.15 | 5.01 | 0.71808 | 718.08 | P10
9 | 298.15 | 1.02 | 0.71483 | 714.83 | P10
9 | 303.02 | 10.01 | 0.71857 | 718.57 | P5
9 | 303.02 | 5.01 | 0.71452 | 714.52 | P5
9 | 303.02 | 3 | 0.71282 | 712.82 | P5
9 | 303.03 | 50.01 | 0.74519 | 745.19 | P5
9 | 303.03 | 45.01 | 0.74221 | 742.21 | P5
9 | 303.03 | 40 | 0.73921 | 739.21 | P5
9 | 303.03 | 37.5 | 0.73771 | 737.71 | P5
9 | 303.03 | 35.01 | 0.73618 | 736.18 | P5
9 | 303.03 | 32.51 | 0.73451 | 734.51 | P5
9 | 303.03 | 30.01 | 0.73291 | 732.91 | P5
9 | 303.03 | 27.51 | 0.73121 | 731.21 | P5
9 | 303.03 | 25 | 0.72951 | 729.51 | P5
9 | 303.03 | 22.5 | 0.72781 | 727.81 | P5
9 | 303.03 | 20 | 0.72602 | 726.02 | P5
9 | 303.03 | 17.51 | 0.72424 | 724.24 | P5
9 | 303.03 | 15 | 0.72242 | 722.42 | P5
9 | 303.03 | 12.5 | 0.72052 | 720.52 | P5
9 | 303.03 | 7.51 | 0.71662 | 716.62 | P5
9 | 303.03 | 2 | 0.71202 | 712.02 | P5
9 | 312.98 | 50.01 | 0.73904 | 739.04 | P5
9 | 312.98 | 45.01 | 0.73599 | 735.99 | P5
9 | 312.98 | 40 | 0.73289 | 732.89 | P5
9 | 312.98 | 37.5 | 0.73129 | 731.29 | P5
9 | 312.98 | 35.01 | 0.72968 | 729.68 | P5
9 | 312.98 | 32.5 | 0.72798 | 727.98 | P5
9 | 312.98 | 30 | 0.72628 | 726.28 | P5
9 | 312.98 | 27.5 | 0.72427 | 724.27 | P5
9 | 312.98 | 25.01 | 0.72277 | 722.77 | P5
9 | 312.98 | 22.51 | 0.72097 | 720.97 | P5
9 | 312.98 | 20.01 | 0.71911 | 719.11 | P5
9 | 312.98 | 17.51 | 0.71726 | 717.26 | P5
9 | 312.98 | 15.01 | 0.71526 | 715.26 | P5
9 | 312.98 | 12.51 | 0.71325 | 713.25 | P5
9 | 312.98 | 10.01 | 0.71124 | 711.24 | P5
9 | 312.98 | 7.5 | 0.70911 | 709.11 | P5
9 | 312.98 | 5 | 0.70694 | 706.94 | P5
9 | 312.98 | 3.01 | 0.70521 | 705.21 | P5
9 | 312.98 | 2.01 | 0.70424 | 704.24 | P5
9 | 313.102 | 19.007 | 0.71818 | 718.18 | P7
9 | 313.104 | 30.01 | 0.72621 | 726.21 | P7
9 | 313.104 | 28.007 | 0.72482 | 724.82 | P7
9 | 313.104 | 25.009 | 0.7227 | 722.7 | P7
9 | 313.104 | 22.007 | 0.72052 | 720.52 | P7
9 | 313.107 | 6.006 | 0.70762 | 707.62 | P7
9 | 313.108 | 16.007 | 0.71576 | 715.76 | P7
9 | 313.108 | 2 | 0.70408 | 704.08 | P7
9 | 313.109 | 13.003 | 0.71328 | 713.28 | P7
9 | 313.109 | 10.007 | 0.71092 | 710.92 | P7
9 | 313.109 | 8.004 | 0.70924 | 709.24 | P7
9 | 313.11 | 4.007 | 0.70588 | 705.88 | P7
9 | 313.15 | 10 | 0.71012 | 710.12 | P12
9 | 313.15 | 7.5 | 0.70808 | 708.08 | P12
9 | 313.15 | 5 | 0.70606 | 706.06 | P12
9 | 313.15 | 3 | 0.70432 | 704.32 | P12
9 | 313.15 | 1 | 0.70249 | 702.49 | P12
9 | 313.15 | 0.1 | 0.70166 | 701.66 | P12
9 | 318.15 | 10 | 0.70661 | 706.61 | P12
9 | 318.15 | 7.5 | 0.70471 | 704.71 | P12
9 | 318.15 | 5 | 0.70259 | 702.59 | P12
9 | 318.15 | 3 | 0.70086 | 700.86 | P12
9 | 318.15 | 1 | 0.69895 | 698.95 | P12
9 | 318.15 | 0.1 | 0.69807 | 698.07 | P12
9 | 323.15 | 65.01 | 0.74102 | 741.02 | P10
9 | 323.15 | 60.01 | 0.73819 | 738.19 | P10
9 | 323.15 | 55.05 | 0.73535 | 735.35 | P10
9 | 323.15 | 50.03 | 0.73236 | 732.36 | P10
9 | 323.15 | 45.06 | 0.72927 | 729.27 | P10
9 | 323.15 | 40.05 | 0.72609 | 726.09 | P10
9 | 323.15 | 35.08 | 0.72275 | 722.75 | P10
9 | 323.15 | 30.02 | 0.71922 | 719.22 | P10
9 | 323.15 | 25.02 | 0.71563 | 715.63 | P10
9 | 323.15 | 20.05 | 0.71184 | 711.84 | P10
9 | 323.15 | 15.02 | 0.70781 | 707.81 | P10
9 | 323.15 | 10.05 | 0.70357 | 703.57 | P10
9 | 323.15 | 10 | 0.70279 | 702.79 | P12
9 | 323.15 | 7.5 | 0.70082 | 700.82 | P12
9 | 323.15 | 5.06 | 0.69909 | 699.09 | P10
9 | 323.15 | 5.03 | 0.69904 | 699.04 | P10
9 | 323.15 | 5 | 0.69859 | 698.59 | P12
9 | 323.15 | 3 | 0.69671 | 696.71 | P12
9 | 323.15 | 1.03 | 0.69527 | 695.27 | P10
9 | 323.15 | 1 | 0.69481 | 694.81 | P12
9 | 323.15 | 0.1 | 0.6939 | 693.9 | P12
9 | 328.15 | 10 | 0.69936 | 699.36 | P12
9 | 328.15 | 7.5 | 0.69734 | 697.34 | P12
9 | 328.15 | 5 | 0.69512 | 695.12 | P12
9 | 328.15 | 3 | 0.69324 | 693.24 | P12
9 | 328.15 | 1 | 0.69123 | 691.23 | P12
9 | 328.15 | 0.1 | 0.69024 | 690.24 | P12
9 | 332.94 | 50.02 | 0.72647 | 726.47 | P5
9 | 332.94 | 45.01 | 0.72317 | 723.17 | P5
9 | 332.94 | 40 | 0.71982 | 719.82 | P5
9 | 332.94 | 37.5 | 0.71811 | 718.11 | P5
9 | 332.94 | 35.01 | 0.71641 | 716.41 | P5
9 | 332.94 | 32.51 | 0.71451 | 714.51 | P5
9 | 332.94 | 30 | 0.71268 | 712.68 | P5
9 | 332.94 | 27.51 | 0.71078 | 710.78 | P5
9 | 332.94 | 25.01 | 0.70887 | 708.87 | P5
9 | 332.94 | 22.51 | 0.70686 | 706.86 | P5
9 | 332.94 | 20 | 0.70482 | 704.82 | P5
9 | 332.94 | 17.51 | 0.70268 | 702.68 | P5
9 | 332.94 | 15.01 | 0.70062 | 700.62 | P5
9 | 332.94 | 12.52 | 0.69834 | 698.34 | P5
9 | 332.94 | 10.02 | 0.69604 | 696.04 | P5
9 | 332.94 | 7.51 | 0.69369 | 693.69 | P5
9 | 332.94 | 5 | 0.69124 | 691.24 | P5
9 | 332.94 | 3 | 0.68924 | 689.24 | P5
9 | 332.94 | 2.01 | 0.68819 | 688.19 | P5
9 | 333.004 | 3.99 | 0.6906 | 690.6 | P7
9 | 333.005 | 5.995 | 0.69258 | 692.58 | P7
9 | 333.005 | 2.014 | 0.68853 | 688.53 | P7
9 | 333.006 | 22.003 | 0.7065 | 706.5 | P7
9 | 333.007 | 19.006 | 0.70403 | 704.03 | P7
9 | 333.008 | 30.012 | 0.71274 | 712.74 | P7
9 | 333.008 | 8.001 | 0.69451 | 694.51 | P7
9 | 333.009 | 28.003 | 0.71123 | 711.23 | P7
9 | 333.009 | 25.006 | 0.7089 | 708.9 | P7
9 | 333.01 | 16.002 | 0.70148 | 701.48 | P7
9 | 333.01 | 13.004 | 0.69884 | 698.84 | P7
9 | 333.011 | 10.007 | 0.69611 | 696.11 | P7
9 | 333.15 | 10 | 0.69559 | 695.59 | P12
9 | 333.15 | 7.5 | 0.69322 | 693.22 | P12
9 | 333.15 | 5 | 0.69085 | 690.85 | P12
9 | 333.15 | 3 | 0.6888 | 688.8 | P12
9 | 333.15 | 1 | 0.68684 | 686.84 | P12
9 | 333.15 | 0.1 | 0.68589 | 685.89 | P12
9 | 338.15 | 10 | 0.69185 | 691.85 | P12
9 | 338.15 | 7.5 | 0.68957 | 689.57 | P12
9 | 338.15 | 5 | 0.6871 | 687.1 | P12
9 | 338.15 | 3 | 0.68509 | 685.09 | P12
9 | 338.15 | 1 | 0.68298 | 682.98 | P12
9 | 338.15 | 0.1 | 0.68202 | 682.02 | P12
9 | 343.15 | 10 | 0.68787 | 687.87 | P12
9 | 343.15 | 7.5 | 0.68543 | 685.43 | P12
9 | 343.15 | 5 | 0.68301 | 683.01 | P12
9 | 343.15 | 3 | 0.68097 | 680.97 | P12
9 | 343.15 | 1 | 0.67866 | 678.66 | P12
9 | 343.15 | 0.1 | 0.67754 | 677.54 | P12
9 | 348.15 | 65.04 | 0.72684 | 726.84 | P10
9 | 348.15 | 60 | 0.72379 | 723.79 | P10
9 | 348.15 | 55.05 | 0.72067 | 720.67 | P10
9 | 348.15 | 50.04 | 0.71737 | 717.37 | P10
9 | 348.15 | 45.07 | 0.71401 | 714.01 | P10
9 | 348.15 | 40.02 | 0.7104 | 710.4 | P10
9 | 348.15 | 35.05 | 0.70674 | 706.74 | P10
9 | 348.15 | 30.03 | 0.70284 | 702.84 | P10
9 | 348.15 | 25.05 | 0.69879 | 698.79 | P10
9 | 348.15 | 20.04 | 0.69444 | 694.44 | P10
9 | 348.15 | 15.02 | 0.68984 | 689.84 | P10
9 | 348.15 | 10.03 | 0.685 | 685 | P10
9 | 348.15 | 10 | 0.68412 | 684.12 | P12
9 | 348.15 | 7.5 | 0.68175 | 681.75 | P12
9 | 348.15 | 5.04 | 0.67976 | 679.76 | P10
9 | 348.15 | 5.03 | 0.67976 | 679.76 | P10
9 | 348.15 | 5 | 0.67914 | 679.14 | P12
9 | 348.15 | 3 | 0.67694 | 676.94 | P12
9 | 348.15 | 1.01 | 0.67518 | 675.18 | P10
9 | 348.15 | 1 | 0.67475 | 674.75 | P12
9 | 348.15 | 0.1 | 0.67357 | 673.57 | P12
9 | 352.87 | 3 | 0.67342 | 673.42 | P5
9 | 352.88 | 50.01 | 0.71434 | 714.34 | P5
9 | 352.88 | 45.01 | 0.71085 | 710.85 | P5
9 | 352.88 | 40.01 | 0.70726 | 707.26 | P5
9 | 352.88 | 37.51 | 0.70535 | 705.35 | P5
9 | 352.88 | 35 | 0.7034 | 703.4 | P5
9 | 352.88 | 32.5 | 0.70147 | 701.47 | P5
9 | 352.88 | 30 | 0.69942 | 699.42 | P5
9 | 352.88 | 27.5 | 0.69737 | 697.37 | P5
9 | 352.88 | 25 | 0.69528 | 695.28 | P5
9 | 352.88 | 22.5 | 0.69306 | 693.06 | P5
9 | 352.88 | 20.01 | 0.69081 | 690.81 | P5
9 | 352.88 | 17.51 | 0.68849 | 688.49 | P5
9 | 352.88 | 15.02 | 0.6861 | 686.1 | P5
9 | 352.88 | 12.51 | 0.68367 | 683.67 | P5
9 | 352.88 | 10.01 | 0.68111 | 681.11 | P5
9 | 352.88 | 7.51 | 0.67851 | 678.51 | P5
9 | 352.88 | 5.01 | 0.67572 | 675.72 | P5
9 | 352.88 | 2.01 | 0.67233 | 672.33 | P5
9 | 353.116 | 3.995 | 0.67459 | 674.59 | P7
9 | 353.117 | 2.004 | 0.67227 | 672.27 | P7
9 | 353.118 | 8.005 | 0.6791 | 679.1 | P7
9 | 353.118 | 6 | 0.67683 | 676.83 | P7
9 | 353.12 | 30.003 | 0.69956 | 699.56 | P7
9 | 353.12 | 18.999 | 0.68999 | 689.99 | P7
9 | 353.121 | 16.003 | 0.6873 | 687.3 | P7
9 | 353.121 | 10.01 | 0.68131 | 681.31 | P7
9 | 353.122 | 28.007 | 0.6979 | 697.9 | P7
9 | 353.122 | 13.002 | 0.68437 | 684.37 | P7
9 | 353.123 | 25.004 | 0.69535 | 695.35 | P7
9 | 353.124 | 22.002 | 0.69272 | 692.72 | P7
9 | 353.15 | 10 | 0.68041 | 680.41 | P12
9 | 353.15 | 7.5 | 0.67797 | 677.97 | P12
9 | 353.15 | 5 | 0.67535 | 675.35 | P12
9 | 353.15 | 3 | 0.67319 | 673.19 | P12
9 | 353.15 | 1 | 0.67083 | 670.83 | P12
9 | 353.15 | 0.1 | 0.66966 | 669.66 | P12
9 | 358.15 | 10 | 0.67675 | 676.75 | P12
9 | 358.15 | 7.5 | 0.67431 | 674.31 | P12
9 | 358.15 | 5 | 0.67151 | 671.51 | P12
9 | 358.15 | 3 | 0.6692 | 669.2 | P12
9 | 358.15 | 1 | 0.66678 | 666.78 | P12
9 | 358.15 | 0.1 | 0.66561 | 665.61 | P12
9 | 363.15 | 10 | 0.67292 | 672.92 | P12
9 | 363.15 | 7.5 | 0.67038 | 670.38 | P12
9 | 363.15 | 5 | 0.66758 | 667.58 | P12
9 | 363.15 | 3 | 0.66518 | 665.18 | P12
9 | 363.15 | 1 | 0.66263 | 662.63 | P12
9 | 363.15 | 0.1 | 0.66142 | 661.42 | P12
9 | 373.15 | 65.03 | 0.71295 | 712.95 | P10
9 | 373.15 | 60.04 | 0.70966 | 709.66 | P10
9 | 373.15 | 55.06 | 0.70623 | 706.23 | P10
9 | 373.15 | 50.07 | 0.70265 | 702.65 | P10
9 | 373.15 | 45.07 | 0.69887 | 698.87 | P10
9 | 373.15 | 40.02 | 0.69495 | 694.95 | P10
9 | 373.15 | 35.06 | 0.69083 | 690.83 | P10
9 | 373.15 | 30.04 | 0.68651 | 686.51 | P10
9 | 373.15 | 25.06 | 0.68194 | 681.94 | P10
9 | 373.15 | 20.03 | 0.67704 | 677.04 | P10
9 | 373.15 | 15.07 | 0.67178 | 671.78 | P10
9 | 373.15 | 10.03 | 0.66613 | 666.13 | P10
9 | 373.15 | 10 | 0.66519 | 665.19 | P12
9 | 373.15 | 7.5 | 0.66231 | 662.31 | P12
9 | 373.15 | 5.05 | 0.65999 | 659.99 | P10
9 | 373.15 | 5 | 0.65942 | 659.42 | P12
9 | 373.15 | 3 | 0.65688 | 656.88 | P12
9 | 373.15 | 1.01 | 0.65452 | 654.52 | P10
9 | 373.15 | 1 | 0.65424 | 654.24 | P12
9 | 373.15 | 0.1 | 0.65291 | 652.91 | P12
9 | 398.15 | 65.04 | 0.69937 | 699.37 | P10
9 | 398.15 | 60.03 | 0.69572 | 695.72 | P10
9 | 398.15 | 55.04 | 0.69201 | 692.01 | P10
9 | 398.15 | 50.02 | 0.68807 | 688.07 | P10
9 | 398.15 | 45.07 | 0.68397 | 683.97 | P10
9 | 398.15 | 40.02 | 0.67963 | 679.63 | P10
9 | 398.15 | 35.05 | 0.6751 | 675.1 | P10
9 | 398.15 | 30.05 | 0.67022 | 670.22 | P10
9 | 398.15 | 25.03 | 0.66505 | 665.05 | P10
9 | 398.15 | 20.02 | 0.65949 | 659.49 | P10
9 | 398.15 | 15.07 | 0.65353 | 653.53 | P10
9 | 398.15 | 10.05 | 0.64689 | 646.89 | P10
9 | 398.15 | 5.03 | 0.63958 | 639.58 | P10
9 | 398.15 | 5.02 | 0.63953 | 639.53 | P10
9 | 398.15 | 1.02 | 0.63306 | 633.06 | P10
9 | 423.15 | 65.04 | 0.68595 | 685.95 | P10
9 | 423.15 | 60.03 | 0.68203 | 682.03 | P10
9 | 423.15 | 55.02 | 0.67797 | 677.97 | P10
9 | 423.15 | 50.04 | 0.6737 | 673.7 | P10
9 | 423.15 | 45.02 | 0.66915 | 669.15 | P10
9 | 423.15 | 40.02 | 0.6644 | 664.4 | P10
9 | 423.15 | 35.05 | 0.65935 | 659.35 | P10
9 | 423.15 | 30.02 | 0.65392 | 653.92 | P10
9 | 423.15 | 25.04 | 0.6481 | 648.1 | P10
9 | 423.15 | 20.04 | 0.6418 | 641.8 | P10
9 | 423.15 | 15.03 | 0.63486 | 634.86 | P10
9 | 423.15 | 10.03 | 0.62715 | 627.15 | P10
9 | 423.15 | 5.03 | 0.61842 | 618.42 | P10
9 | 423.15 | 5.03 | 0.61847 | 618.47 | P10
9 | 423.15 | 1.02 | 0.61045 | 610.45 | P10
9 | 448.15 | 65.02 | 0.67285 | 672.85 | P10
9 | 448.15 | 60.03 | 0.66862 | 668.62 | P10
9 | 448.15 | 55.04 | 0.66424 | 664.24 | P10
9 | 448.15 | 50.02 | 0.65958 | 659.58 | P10
9 | 448.15 | 45.05 | 0.65467 | 654.67 | P10
9 | 448.15 | 40.01 | 0.64938 | 649.38 | P10
9 | 448.15 | 35.03 | 0.6438 | 643.8 | P10
9 | 448.15 | 30.03 | 0.63778 | 637.78 | P10
9 | 448.15 | 25.04 | 0.63127 | 631.27 | P10
9 | 448.15 | 20.01 | 0.624 | 624 | P10
9 | 448.15 | 15.01 | 0.61606 | 616.06 | P10
9 | 448.15 | 10.04 | 0.60705 | 607.05 | P10
9 | 448.15 | 5.02 | 0.59641 | 596.41 | P10
9 | 448.15 | 5.02 | 0.59646 | 596.46 | P10
9 | 448.15 | 1 | 0.58637 | 586.37 | P10
9 | 473.15 | 65.01 | 0.65992 | 659.92 | P10
9 | 473.15 | 60.01 | 0.65539 | 655.39 | P10
9 | 473.15 | 55.02 | 0.65062 | 650.62 | P10
9 | 473.15 | 50.04 | 0.6456 | 645.6 | P10
9 | 473.15 | 45.05 | 0.64025 | 640.25 | P10
9 | 473.15 | 40.05 | 0.63451 | 634.51 | P10
9 | 473.15 | 35.03 | 0.6283 | 628.3 | P10
9 | 473.15 | 30.02 | 0.6216 | 621.6 | P10
9 | 473.15 | 25.05 | 0.61428 | 614.28 | P10
9 | 473.15 | 20.02 | 0.60605 | 606.05 | P10
9 | 473.15 | 15.04 | 0.59686 | 596.86 | P10
9 | 473.15 | 10.04 | 0.58615 | 586.15 | P10
9 | 473.15 | 5.01 | 0.57314 | 573.14 | P10
10 | 278.15 | 60 | 0.7753 | 775.3 | P1
10 | 278.15 | 50 | 0.7704 | 770.4 | P1
10 | 278.15 | 40 | 0.7654 | 765.4 | P1
10 | 278.15 | 30 | 0.7601 | 760.1 | P1
10 | 278.15 | 20 | 0.7544 | 754.4 | P1
10 | 278.15 | 10 | 0.7483 | 748.3 | P1
10 | 278.15 | 5 | 0.745 | 745 | P1
10 | 278.15 | 1 | 0.7422 | 742.2 | P1
10 | 278.15 | 0.1 | 0.7416 | 741.6 | P1
10 | 292.99 | 40.01 | 0.75691 | 756.91 | P5
10 | 292.99 | 37.5 | 0.75549 | 755.49 | P5
10 | 292.99 | 30.01 | 0.75117 | 751.17 | P5
10 | 292.99 | 27.51 | 0.74959 | 749.59 | P5
10 | 292.99 | 25 | 0.74798 | 747.98 | P5
10 | 292.99 | 22.5 | 0.74642 | 746.42 | P5
10 | 292.99 | 20.01 | 0.74483 | 744.83 | P5
10 | 292.99 | 12.51 | 0.73978 | 739.78 | P5
10 | 292.99 | 10.01 | 0.738 | 738 | P5
10 | 292.99 | 7.51 | 0.73617 | 736.17 | P5
10 | 292.99 | 5.01 | 0.73437 | 734.37 | P5
10 | 292.99 | 3 | 0.73287 | 732.87 | P5
10 | 292.99 | 2 | 0.73207 | 732.07 | P5
10 | 293 | 50.01 | 0.76235 | 762.35 | P5
10 | 293 | 45.01 | 0.7597 | 759.7 | P5
10 | 293 | 35 | 0.75409 | 754.09 | P5
10 | 293 | 32.51 | 0.75259 | 752.59 | P5
10 | 293 | 17.5 | 0.74318 | 743.18 | P5
10 | 293 | 15.01 | 0.7415 | 741.5 | P5
10 | 293.15 | 0.10132 | 0.7301 | 730.1 | P2
10 | 298.05 | 40.01 | 0.75366 | 753.66 | P5
10 | 298.05 | 20.01 | 0.7413 | 741.3 | P5
10 | 298.05 | 17.5 | 0.7396 | 739.6 | P5
10 | 298.05 | 15.01 | 0.73787 | 737.87 | P5
10 | 298.05 | 12.51 | 0.73611 | 736.11 | P5
10 | 298.05 | 10.01 | 0.7343 | 734.3 | P5
10 | 298.05 | 7.5 | 0.73244 | 732.44 | P5
10 | 298.05 | 5.01 | 0.73054 | 730.54 | P5
10 | 298.05 | 3.01 | 0.72899 | 728.99 | P5
10 | 298.05 | 2.01 | 0.72819 | 728.19 | P5
10 | 298.06 | 50.01 | 0.75921 | 759.21 | P5
10 | 298.06 | 45 | 0.75648 | 756.48 | P5
10 | 298.06 | 37.5 | 0.75221 | 752.21 | P5
10 | 298.06 | 35 | 0.75074 | 750.74 | P5
10 | 298.06 | 32.51 | 0.74924 | 749.24 | P5
10 | 298.06 | 30 | 0.74771 | 747.71 | P5
10 | 298.06 | 27.51 | 0.74615 | 746.15 | P5
10 | 298.06 | 25 | 0.74456 | 744.56 | P5
10 | 298.06 | 22.5 | 0.74294 | 742.94 | P5
10 | 298.15 | 190.9 | 0.8133 | 813.3 | P11
10 | 298.15 | 150.5 | 0.8006 | 800.6 | P11
10 | 298.15 | 150.4 | 0.801 | 801 | P11
10 | 298.15 | 102.8 | 0.7828 | 782.8 | P11
10 | 298.15 | 60 | 0.7637 | 763.7 | P1
10 | 298.15 | 50.3 | 0.7592 | 759.2 | P11
10 | 298.15 | 50.1 | 0.7585 | 758.5 | P11
10 | 298.15 | 50 | 0.7584 | 758.4 | P1
10 | 298.15 | 40 | 0.753 | 753 | P1
10 | 298.15 | 30 | 0.7472 | 747.2 | P1
10 | 298.15 | 20 | 0.7409 | 740.9 | P1
10 | 298.15 | 10 | 0.7342 | 734.2 | P1
10 | 298.15 | 5 | 0.7305 | 730.5 | P1
10 | 298.15 | 1 | 0.7274 | 727.4 | P1
10 | 298.15 | 0.1 | 0.7266 | 726.6 | P11
10 | 298.15 | 0.1 | 0.7267 | 726.7 | P1
10 | 298.15 | 0.1 | 0.7268 | 726.8 | P11
10 | 303.03 | 50.01 | 0.75633 | 756.33 | P5
10 | 303.03 | 45.01 | 0.75352 | 753.52 | P5
10 | 303.03 | 40 | 0.75064 | 750.64 | P5
10 | 303.03 | 37.5 | 0.74917 | 749.17 | P5
10 | 303.03 | 35 | 0.74767 | 747.67 | P5
10 | 303.03 | 32.5 | 0.74613 | 746.13 | P5
10 | 303.03 | 30.01 | 0.74457 | 744.57 | P5
10 | 303.03 | 27.51 | 0.74297 | 742.97 | P5
10 | 303.03 | 25 | 0.74137 | 741.37 | P5
10 | 303.03 | 22.5 | 0.73968 | 739.68 | P5
10 | 303.03 | 20.01 | 0.73798 | 737.98 | P5
10 | 303.03 | 17.51 | 0.73633 | 736.33 | P5
10 | 303.03 | 15.01 | 0.73448 | 734.48 | P5
10 | 303.03 | 12.51 | 0.73268 | 732.68 | P5
10 | 303.03 | 10.01 | 0.73083 | 730.83 | P5
10 | 303.03 | 7.51 | 0.72892 | 728.92 | P5
10 | 303.03 | 5.01 | 0.72698 | 726.98 | P5
10 | 303.03 | 3.01 | 0.72538 | 725.38 | P5
10 | 303.03 | 2.01 | 0.72458 | 724.58 | P5
10 | 303.15 | 27.989 | 0.74302 | 743.02 | P7
10 | 303.15 | 18.998 | 0.73688 | 736.88 | P7
10 | 303.151 | 25.008 | 0.74103 | 741.03 | P7
10 | 303.151 | 21.997 | 0.739 | 739 | P7
10 | 303.151 | 13.006 | 0.7325 | 732.5 | P7
10 | 303.151 | 3.991 | 0.72558 | 725.58 | P7
10 | 303.152 | 29.988 | 0.7443 | 744.3 | P7
10 | 303.152 | 16.005 | 0.73469 | 734.69 | P7
10 | 303.152 | 6.003 | 0.72719 | 727.19 | P7
10 | 303.152 | 2.001 | 0.72401 | 724.01 | P7
10 | 303.154 | 8.001 | 0.72875 | 728.75 | P7
10 | 303.155 | 9.992 | 0.73027 | 730.27 | P7
10 | 312.98 | 37.5 | 0.74275 | 742.75 | P5
10 | 312.99 | 50.01 | 0.74962 | 749.62 | P5
10 | 312.99 | 45.01 | 0.74731 | 747.31 | P5
10 | 312.99 | 40.01 | 0.74426 | 744.26 | P5
10 | 312.99 | 35.01 | 0.74115 | 741.15 | P5
10 | 312.99 | 32.5 | 0.73955 | 739.55 | P5
10 | 312.99 | 30.02 | 0.73795 | 737.95 | P5
10 | 312.99 | 27.52 | 0.73627 | 736.27 | P5
10 | 312.99 | 25.01 | 0.73457 | 734.57 | P5
10 | 312.99 | 22.5 | 0.73285 | 732.85 | P5
10 | 312.99 | 20 | 0.73105 | 731.05 | P5
10 | 312.99 | 17.5 | 0.72926 | 729.26 | P5
10 | 312.99 | 15 | 0.72738 | 727.38 | P5
10 | 312.99 | 12.51 | 0.72547 | 725.47 | P5
10 | 312.99 | 10.01 | 0.72355 | 723.55 | P5
10 | 312.99 | 7.51 | 0.72153 | 721.53 | P5
10 | 312.99 | 5.01 | 0.71945 | 719.45 | P5
10 | 312.99 | 3.01 | 0.71775 | 717.75 | P5
10 | 312.99 | 2 | 0.71689 | 716.89 | P5
10 | 313.15 | 10 | 0.72233 | 722.33 | P12
10 | 313.15 | 7.5 | 0.72035 | 720.35 | P12
10 | 313.15 | 5 | 0.71851 | 718.51 | P12
10 | 313.15 | 3 | 0.7169 | 716.9 | P12
10 | 313.15 | 1 | 0.71517 | 715.17 | P12
10 | 313.15 | 0.1 | 0.7144 | 714.4 | P12
10 | 323.149 | 5.997 | 0.71257 | 712.57 | P7
10 | 323.15 | 191.7 | 0.803 | 803 | P11
10 | 323.15 | 150.9 | 0.7895 | 789.5 | P11
10 | 323.15 | 150.8 | 0.7891 | 789.1 | P11
10 | 323.15 | 100.7 | 0.7692 | 769.2 | P11
10 | 323.15 | 60 | 0.7492 | 749.2 | P1
10 | 323.15 | 52.4 | 0.7457 | 745.7 | P11
10 | 323.15 | 52 | 0.7446 | 744.6 | P11
10 | 323.15 | 50 | 0.7435 | 743.5 | P1
10 | 323.15 | 40 | 0.7375 | 737.5 | P1
10 | 323.15 | 30 | 0.7311 | 731.1 | P1
10 | 323.15 | 20 | 0.724 | 724 | P1
10 | 323.15 | 10 | 0.71525 | 715.25 | P12
10 | 323.15 | 10 | 0.7162 | 716.2 | P1
10 | 323.15 | 7.5 | 0.71334 | 713.34 | P12
10 | 323.15 | 5 | 0.71126 | 711.26 | P12
10 | 323.15 | 5 | 0.7119 | 711.9 | P1
10 | 323.15 | 4.003 | 0.71068 | 710.68 | P7
10 | 323.15 | 3 | 0.70954 | 709.54 | P12
10 | 323.15 | 1 | 0.70775 | 707.75 | P12
10 | 323.15 | 1 | 0.7084 | 708.4 | P1
10 | 323.15 | 0.1 | 0.70687 | 706.87 | P12
10 | 323.15 | 0.1 | 0.7074 | 707.4 | P1
10 | 323.151 | 10.006 | 0.71596 | 715.96 | P7
10 | 323.152 | 25.006 | 0.7275 | 727.5 | P7
10 | 323.152 | 18.994 | 0.723 | 723 | P7
10 | 323.152 | 1.995 | 0.70876 | 708.76 | P7
10 | 323.153 | 30.005 | 0.73103 | 731.03 | P7
10 | 323.153 | 15.989 | 0.72073 | 720.73 | P7
10 | 323.153 | 8.005 | 0.7143 | 714.3 | P7
10 | 323.154 | 28.004 | 0.72962 | 729.62 | P7
10 | 323.154 | 21.997 | 0.72528 | 725.28 | P7
10 | 323.154 | 12.995 | 0.71836 | 718.36 | P7
10 | 324.45 | 274.5 | 0.82 | 820 | P3
10 | 324.45 | 241.2 | 0.811 | 811 | P3
10 | 324.45 | 207 | 0.801 | 801 | P3
10 | 324.45 | 173.2 | 0.79 | 790 | P3
10 | 324.45 | 144.2 | 0.78 | 780 | P3
10 | 324.45 | 111.4 | 0.767 | 767 | P3
10 | 324.45 | 82.7 | 0.754 | 754 | P3
10 | 324.45 | 56.6 | 0.741 | 741 | P3
10 | 324.45 | 29.3 | 0.724 | 724 | P3
10 | 324.45 | 14.6 | 0.714 | 714 | P3
10 | 328.15 | 10 | 0.71247 | 712.47 | P12
10 | 328.15 | 7.5 | 0.7104 | 710.4 | P12
10 | 328.15 | 5 | 0.70838 | 708.38 | P12
10 | 328.15 | 3 | 0.70657 | 706.57 | P12
10 | 328.15 | 1 | 0.70465 | 704.65 | P12
10 | 328.15 | 0.1 | 0.7037 | 703.7 | P12
10 | 332.93 | 50.02 | 0.73753 | 737.53 | P5
10 | 332.93 | 45.01 | 0.73444 | 734.44 | P5
10 | 332.93 | 40.01 | 0.73124 | 731.24 | P5
10 | 332.93 | 10.01 | 0.70846 | 708.46 | P5
10 | 332.93 | 7.5 | 0.70626 | 706.26 | P5
10 | 332.93 | 5.01 | 0.70396 | 703.96 | P5
10 | 332.93 | 3.01 | 0.70201 | 702.01 | P5
10 | 332.94 | 37.5 | 0.72954 | 729.54 | P5
10 | 332.94 | 35 | 0.72784 | 727.84 | P5
10 | 332.94 | 32.51 | 0.72612 | 726.12 | P5
10 | 332.94 | 30 | 0.72434 | 724.34 | P5
10 | 332.94 | 27.51 | 0.72258 | 722.58 | P5
10 | 332.94 | 25 | 0.72067 | 720.67 | P5
10 | 332.94 | 22.5 | 0.7188 | 718.8 | P5
10 | 332.94 | 20 | 0.71682 | 716.82 | P5
10 | 332.94 | 17.51 | 0.71484 | 714.84 | P5
10 | 332.94 | 15.01 | 0.71279 | 712.79 | P5
10 | 332.94 | 12.52 | 0.71065 | 710.65 | P5
10 | 332.94 | 2 | 0.70106 | 701.06 | P5
10 | 333.15 | 10 | 0.70831 | 708.31 | P12
10 | 333.15 | 7.5 | 0.7063 | 706.3 | P12
10 | 333.15 | 5 | 0.70414 | 704.14 | P12
10 | 333.15 | 3 | 0.70224 | 702.24 | P12
10 | 333.15 | 1 | 0.7002 | 700.2 | P12
10 | 333.15 | 0.1 | 0.69924 | 699.24 | P12
10 | 338.15 | 10 | 0.70501 | 705.01 | P12
10 | 338.15 | 7.5 | 0.70262 | 702.62 | P12
10 | 338.15 | 5 | 0.70033 | 700.33 | P12
10 | 338.15 | 3 | 0.69852 | 698.52 | P12
10 | 338.15 | 1 | 0.69652 | 696.52 | P12
10 | 338.15 | 0.1 | 0.69559 | 695.59 | P12
10 | 343.15 | 10 | 0.70081 | 700.81 | P12
10 | 343.15 | 7.5 | 0.69871 | 698.71 | P12
10 | 343.15 | 5 | 0.69643 | 696.43 | P12
10 | 343.15 | 3 | 0.69438 | 694.38 | P12
10 | 343.15 | 1 | 0.6924 | 692.4 | P12
10 | 343.15 | 0.1 | 0.69148 | 691.48 | P12
10 | 348.15 | 190.8 | 0.7922 | 792.2 | P11
10 | 348.15 | 150.9 | 0.7779 | 777.9 | P11
10 | 348.15 | 149.7 | 0.7778 | 777.8 | P11
10 | 348.15 | 101.5 | 0.757 | 757 | P11
10 | 348.15 | 60 | 0.7346 | 734.6 | P1
10 | 348.15 | 51.1 | 0.7301 | 730.1 | P11
10 | 348.15 | 51 | 0.7292 | 729.2 | P11
10 | 348.15 | 50 | 0.7284 | 728.4 | P1
10 | 348.15 | 40 | 0.7218 | 721.8 | P1
10 | 348.15 | 30 | 0.7146 | 714.6 | P1
10 | 348.15 | 20 | 0.7067 | 706.7 | P1
10 | 348.15 | 10 | 0.69724 | 697.24 | P12
10 | 348.15 | 10 | 0.6977 | 697.7 | P1
10 | 348.15 | 7.5 | 0.69506 | 695.06 | P12
10 | 348.15 | 5 | 0.69277 | 692.77 | P12
10 | 348.15 | 5 | 0.6928 | 692.8 | P1
10 | 348.15 | 3 | 0.69076 | 690.76 | P12
10 | 348.15 | 1 | 0.6886 | 688.6 | P1
10 | 348.15 | 1 | 0.68861 | 688.61 | P12
10 | 348.15 | 0.1 | 0.68751 | 687.51 | P12
10 | 348.15 | 0.1 | 0.6876 | 687.6 | P1
10 | 348.15 | 0.1 | 0.6877 | 687.7 | P11
10 | 348.15 | 0.1 | 0.6879 | 687.9 | P11
10 | 352.87 | 50.02 | 0.7259 | 725.9 | P5
10 | 352.87 | 45.02 | 0.72251 | 722.51 | P5
10 | 352.87 | 40 | 0.71899 | 718.99 | P5
10 | 352.87 | 37.51 | 0.71721 | 717.21 | P5
10 | 352.87 | 35.01 | 0.71537 | 715.37 | P5
10 | 352.87 | 32.51 | 0.71347 | 713.47 | P5
10 | 352.87 | 30 | 0.71157 | 711.57 | P5
10 | 352.87 | 27.5 | 0.70962 | 709.62 | P5
10 | 352.87 | 25 | 0.70751 | 707.51 | P5
10 | 352.87 | 22.51 | 0.70547 | 705.47 | P5
10 | 352.87 | 20.01 | 0.70331 | 703.31 | P5
10 | 352.87 | 17.51 | 0.70112 | 701.12 | P5
10 | 352.87 | 15.01 | 0.69884 | 698.84 | P5
10 | 352.87 | 12.51 | 0.69648 | 696.48 | P5
10 | 352.87 | 7.5 | 0.69155 | 691.55 | P5
10 | 352.88 | 10.01 | 0.69413 | 694.13 | P5
10 | 352.88 | 5.01 | 0.68898 | 688.98 | P5
10 | 352.88 | 3 | 0.68682 | 686.82 | P5
10 | 352.88 | 2.01 | 0.68572 | 685.72 | P5
10 | 353.15 | 10 | 0.69366 | 693.66 | P12
10 | 353.15 | 7.5 | 0.69144 | 691.44 | P12
10 | 353.15 | 5 | 0.68892 | 688.92 | P12
10 | 353.15 | 3 | 0.68677 | 686.77 | P12
10 | 353.15 | 1 | 0.68456 | 684.56 | P12
10 | 353.15 | 0.1 | 0.68354 | 683.54 | P12
10 | 353.155 | 22.01 | 0.70495 | 704.95 | P7
10 | 353.155 | 7.997 | 0.69197 | 691.97 | P7
10 | 353.155 | 5.998 | 0.68996 | 689.96 | P7
10 | 353.156 | 27.992 | 0.71001 | 710.01 | P7
10 | 353.156 | 25 | 0.70744 | 707.44 | P7
10 | 353.156 | 19.005 | 0.70243 | 702.43 | P7
10 | 353.156 | 9.991 | 0.69406 | 694.06 | P7
10 | 353.156 | 2 | 0.68565 | 685.65 | P7
10 | 353.157 | 29.995 | 0.71167 | 711.67 | P7
10 | 353.157 | 13.003 | 0.69701 | 697.01 | P7
10 | 353.157 | 3.999 | 0.6879 | 687.9 | P7
10 | 353.158 | 15.994 | 0.69986 | 699.86 | P7
10 | 358.15 | 10 | 0.68987 | 689.87 | P12
10 | 358.15 | 7.5 | 0.68759 | 687.59 | P12
10 | 358.15 | 5 | 0.68503 | 685.03 | P12
10 | 358.15 | 3 | 0.68289 | 682.89 | P12
10 | 358.15 | 1 | 0.68059 | 680.59 | P12
10 | 358.15 | 0.1 | 0.67943 | 679.43 | P12
10 | 363.15 | 10 | 0.6863 | 686.3 | P12
10 | 363.15 | 7.5 | 0.68394 | 683.94 | P12
10 | 363.15 | 5 | 0.68135 | 681.35 | P12
10 | 363.15 | 3 | 0.67907 | 679.07 | P12
10 | 363.15 | 1 | 0.67669 | 676.69 | P12
10 | 363.15 | 0.1 | 0.67559 | 675.59 | P12
10 | 368.15 | 10 | 0.68251 | 682.51 | P12
10 | 368.15 | 7.5 | 0.68009 | 680.09 | P12
10 | 368.15 | 5 | 0.67746 | 677.46 | P12
10 | 368.15 | 3 | 0.67519 | 675.19 | P12
10 | 368.15 | 1 | 0.67272 | 672.72 | P12
10 | 368.15 | 0.1 | 0.67148 | 671.48 | P12
10 | 373.15 | 190.4 | 0.7822 | 782.2 | P11
10 | 373.15 | 150.6 | 0.7668 | 766.8 | P11
10 | 373.15 | 149.1 | 0.7667 | 766.7 | P11
10 | 373.15 | 101.7 | 0.7447 | 744.7 | P11
10 | 373.15 | 60 | 0.7208 | 720.8 | P1
10 | 373.15 | 51.5 | 0.7157 | 715.7 | P11
10 | 373.15 | 51.1 | 0.7147 | 714.7 | P11
10 | 373.15 | 50 | 0.7141 | 714.1 | P1
10 | 373.15 | 40 | 0.7068 | 706.8 | P1
10 | 373.15 | 30 | 0.6988 | 698.8 | P1
10 | 373.15 | 20 | 0.6898 | 689.8 | P1
10 | 373.15 | 10 | 0.67876 | 678.76 | P12
10 | 373.15 | 10 | 0.6796 | 679.6 | P1
10 | 373.15 | 7.5 | 0.67609 | 676.09 | P12
10 | 373.15 | 5 | 0.67339 | 673.39 | P12
10 | 373.15 | 5 | 0.6738 | 673.8 | P1
10 | 373.15 | 3 | 0.67108 | 671.08 | P12
10 | 373.15 | 1 | 0.66862 | 668.62 | P12
10 | 373.15 | 1 | 0.6688 | 668.8 | P1
10 | 373.15 | 0.1 | 0.6671 | 667.1 | P1
10 | 373.15 | 0.1 | 0.6675 | 667.5 | P11
10 | 373.15 | 0.1 | 0.6676 | 667.6 | P11
10 | 373.15 | 0.1 | 0.66738 | 667.38 | P12
10 | 422.85 | 204.8 | 0.767 | 767 | P3
10 | 422.85 | 174.9 | 0.756 | 756 | P3
10 | 422.85 | 141.9 | 0.741 | 741 | P3
10 | 422.85 | 113.5 | 0.727 | 727 | P3
10 | 422.85 | 83.1 | 0.71 | 710 | P3
10 | 422.85 | 56.8 | 0.692 | 692 | P3
10 | 422.85 | 28 | 0.667 | 667 | P3
10 | 422.85 | 15 | 0.648 | 648 | P3
10 | 423.15 | 60 | 0.6938 | 693.8 | P1
10 | 423.15 | 50 | 0.6859 | 685.9 | P1
10 | 423.15 | 40 | 0.677 | 677 | P1
10 | 423.15 | 30 | 0.6671 | 667.1 | P1
10 | 423.15 | 20 | 0.6558 | 655.8 | P1
10 | 423.15 | 10 | 0.6424 | 642.4 | P1
10 | 423.15 | 5 | 0.6345 | 634.5 | P1
10 | 423.15 | 1 | 0.6272 | 627.2 | P1
10 | 423.15 | 0.1 | 0.6248 | 624.8 | P1
10 | 463.15 | 60 | 0.6721 | 672.1 | P1
10 | 463.15 | 50 | 0.6633 | 663.3 | P1
10 | 463.15 | 40 | 0.6531 | 653.1 | P1
10 | 463.15 | 30 | 0.6414 | 641.4 | P1
10 | 463.15 | 20 | 0.6278 | 627.8 | P1
10 | 463.15 | 10 | 0.6108 | 610.8 | P1
10 | 463.15 | 5 | 0.6003 | 600.3 | P1
10 | 463.15 | 1 | 0.5904 | 590.4 | P1
10 | 520.15 | 278.8 | 0.762 | 762 | P3
10 | 520.15 | 245.4 | 0.749 | 749 | P3
10 | 520.15 | 209.5 | 0.734 | 734 | P3
10 | 520.15 | 174.5 | 0.719 | 719 | P3
10 | 520.15 | 140.5 | 0.701 | 701 | P3
10 | 520.15 | 112.8 | 0.685 | 685 | P3
10 | 520.15 | 85.7 | 0.666 | 666 | P3
10 | 520.15 | 55.5 | 0.639 | 639 | P3
10 | 520.15 | 28.4 | 0.605 | 605 | P3
10 | 520.15 | 15.3 | 0.58 | 580 | P3
11 | 293.15 | 0.10132 | 0.7402 | 740.2 | P2
11 | 293.15 | 0.10132 | 0.74024 | 740.24 | P20
11 | 298.15 | 0.10132 | 0.73652 | 736.52 | P20
11 | 303.15 | 0.10132 | 0.73284 | 732.84 | P20
12 | 278.15 | 60 | 0.7917 | 791.7 | P1
12 | 278.15 | 50 | 0.7871 | 787.1 | P1
12 | 278.15 | 40 | 0.7823 | 782.3 | P1
12 | 278.15 | 30 | 0.7773 | 777.3 | P1
12 | 278.15 | 20 | 0.7719 | 771.9 | P1
12 | 278.15 | 10 | 0.7662 | 766.2 | P1
12 | 278.15 | 5 | 0.7631 | 763.1 | P1
12 | 278.15 | 1 | 0.7605 | 760.5 | P1
12 | 278.15 | 0.1 | 0.7592 | 759.2 | P1
12 | 293.15 | 0.10132 | 0.7486 | 748.6 | P2
12 | 293.211 | 7.982 | 0.75506 | 755.06 | P7
12 | 293.211 | 2.007 | 0.75058 | 750.58 | P7
12 | 293.212 | 29.985 | 0.7685 | 768.5 | P7
12 | 293.213 | 12.987 | 0.75827 | 758.27 | P7
12 | 293.213 | 5.979 | 0.75371 | 753.71 | P7
12 | 293.214 | 3.977 | 0.75218 | 752.18 | P7
12 | 293.216 | 27.987 | 0.76737 | 767.37 | P7
12 | 293.217 | 24.987 | 0.7655 | 765.5 | P7
12 | 293.217 | 21.995 | 0.76363 | 763.63 | P7
12 | 293.217 | 18.994 | 0.76182 | 761.82 | P7
12 | 293.217 | 15.986 | 0.76007 | 760.07 | P7
12 | 293.217 | 9.987 | 0.75638 | 756.38 | P7
12 | 298.15 | 60 | 0.7802 | 780.2 | P1
12 | 298.15 | 50 | 0.7753 | 775.3 | P1
12 | 298.15 | 40 | 0.7701 | 770.1 | P1
12 | 298.15 | 30 | 0.7647 | 764.7 | P1
12 | 298.15 | 20 | 0.7587 | 758.7 | P1
12 | 298.15 | 10 | 0.7524 | 752.4 | P1
12 | 298.15 | 5 | 0.749 | 749 | P1
12 | 298.15 | 1 | 0.7462 | 746.2 | P1
12 | 298.15 | 0.1 | 0.7456 | 745.6 | P1
12 | 313.101 | 19.017 | 0.74861 | 748.61 | P7
12 | 313.101 | 6.016 | 0.73914 | 739.14 | P7
12 | 313.102 | 1.99 | 0.73616 | 736.16 | P7
12 | 313.103 | 30.02 | 0.75575 | 755.75 | P7
12 | 313.103 | 28.017 | 0.75452 | 754.52 | P7
12 | 313.103 | 25.019 | 0.75263 | 752.63 | P7
12 | 313.103 | 22.017 | 0.75069 | 750.69 | P7
12 | 313.103 | 13.007 | 0.74426 | 744.26 | P7
12 | 313.103 | 10.011 | 0.74211 | 742.11 | P7
12 | 313.103 | 8.014 | 0.74064 | 740.64 | P7
12 | 313.104 | 16.011 | 0.74636 | 746.36 | P7
12 | 313.104 | 4.017 | 0.73772 | 737.72 | P7
12 | 323.15 | 60 | 0.7663 | 766.3 | P1
12 | 323.15 | 50 | 0.7609 | 760.9 | P1
12 | 323.15 | 40 | 0.7552 | 755.2 | P1
12 | 323.15 | 30 | 0.7492 | 749.2 | P1
12 | 323.15 | 20 | 0.7426 | 742.6 | P1
12 | 323.15 | 10 | 0.7353 | 735.3 | P1
12 | 323.15 | 5 | 0.7314 | 731.4 | P1
12 | 323.15 | 1 | 0.7282 | 728.2 | P1
12 | 323.15 | 0.1 | 0.7272 | 727.2 | P1
12 | 333.005 | 3.976 | 0.72361 | 723.61 | P7
12 | 333.006 | 5.981 | 0.72532 | 725.32 | P7
12 | 333.006 | 2.024 | 0.72182 | 721.82 | P7
12 | 333.007 | 22.015 | 0.73746 | 737.46 | P7
12 | 333.008 | 19.018 | 0.73529 | 735.29 | P7
12 | 333.009 | 30.024 | 0.74299 | 742.99 | P7
12 | 333.009 | 7.987 | 0.72699 | 726.99 | P7
12 | 333.01 | 28.015 | 0.74165 | 741.65 | P7
12 | 333.01 | 25.018 | 0.73958 | 739.58 | P7
12 | 333.01 | 13.016 | 0.73073 | 730.73 | P7
12 | 333.011 | 16.014 | 0.73304 | 733.04 | P7
12 | 333.011 | 10.019 | 0.72835 | 728.35 | P7
12 | 348.15 | 60 | 0.7523 | 752.3 | P1
12 | 348.15 | 50 | 0.7464 | 746.4 | P1
12 | 348.15 | 40 | 0.7402 | 740.2 | P1
12 | 348.15 | 30 | 0.7335 | 733.5 | P1
12 | 348.15 | 20 | 0.7261 | 726.1 | P1
12 | 348.15 | 10 | 0.7178 | 717.8 | P1
12 | 348.15 | 5 | 0.7134 | 713.4 | P1
12 | 348.15 | 1 | 0.7096 | 709.6 | P1
12 | 348.15 | 0.1 | 0.7087 | 708.7 | P1
12 | 353.117 | 3.991 | 0.70883 | 708.83 | P7
12 | 353.117 | 2 | 0.70686 | 706.86 | P7
12 | 353.118 | 8.009 | 0.71281 | 712.81 | P7
12 | 353.118 | 5.996 | 0.71075 | 710.75 | P7
12 | 353.122 | 30.007 | 0.73059 | 730.59 | P7
12 | 353.122 | 19.003 | 0.72216 | 722.16 | P7
12 | 353.123 | 16.007 | 0.71983 | 719.83 | P7
12 | 353.123 | 10.014 | 0.71463 | 714.63 | P7
12 | 353.124 | 28.011 | 0.72913 | 729.13 | P7
12 | 353.124 | 25.008 | 0.72687 | 726.87 | P7
12 | 353.124 | 22.006 | 0.72455 | 724.55 | P7
12 | 353.124 | 13.006 | 0.71728 | 717.28 | P7
12 | 373.15 | 60 | 0.7389 | 738.9 | P1
12 | 373.15 | 50 | 0.7325 | 732.5 | P1
12 | 373.15 | 40 | 0.7256 | 725.6 | P1
12 | 373.15 | 30 | 0.7181 | 718.1 | P1
12 | 373.15 | 20 | 0.7098 | 709.8 | P1
12 | 373.15 | 10 | 0.7004 | 700.4 | P1
12 | 373.15 | 5 | 0.6952 | 695.2 | P1
12 | 373.15 | 1 | 0.6908 | 690.8 | P1
12 | 423.15 | 60 | 0.7128 | 712.8 | P1
12 | 423.15 | 50 | 0.7053 | 705.3 | P1
12 | 423.15 | 40 | 0.697 | 697 | P1
12 | 423.15 | 30 | 0.688 | 688 | P1
12 | 423.15 | 20 | 0.6776 | 677.6 | P1
12 | 423.15 | 10 | 0.6656 | 665.6 | P1
12 | 423.15 | 5 | 0.6587 | 658.7 | P1
12 | 423.15 | 1 | 0.6526 | 652.6 | P1
12 | 463.15 | 60 | 0.6926 | 692.6 | P1
12 | 463.15 | 50 | 0.6841 | 684.1 | P1
12 | 463.15 | 40 | 0.6748 | 674.8 | P1
12 | 463.15 | 30 | 0.6642 | 664.2 | P1
12 | 463.15 | 20 | 0.6518 | 651.8 | P1
12 | 463.15 | 10 | 0.6369 | 636.9 | P1
12 | 463.15 | 5 | 0.6279 | 627.9 | P1
13 | 293.15 | 0.10132 | 0.75622 | 756.22 | P20
13 | 298.15 | 0.10132 | 0.7527 | 752.7 | P20
13 | 303.15 | 0.10132 | 0.74907 | 749.07 | P20
14 | 293.15 | 0.10132 | 0.7626 | 762.6 | P2
14 | 293.15 | 0.10132 | 0.76275 | 762.75 | P20
14 | 298.15 | 0.10132 | 0.75917 | 759.17 | P20
14 | 303.15 | 0.10132 | 0.75566 | 755.66 | P20
15 | 293.15 | 0.10132 | 0.7683 | 768.3 | P20
15 | 298.15 | 0.10132 | 0.76488 | 764.88 | P20
15 | 303.15 | 0.10132 | 0.7614 | 761.4 | P20
16 | 293.15 | 0.10132 | 0.7735 | 773.5 | P2
16 | 298.15 | 30 | 0.7881 | 788.1 | P1
16 | 298.15 | 20 | 0.7826 | 782.6 | P1
16 | 298.15 | 10 | 0.7769 | 776.9 | P1
16 | 298.15 | 5 | 0.7736 | 773.6 | P1
16 | 298.15 | 1 | 0.7711 | 771.1 | P1
16 | 298.15 | 0.1 | 0.7705 | 770.5 | P1
16 | 313.15 | 10 | 0.76294 | 762.94 | P12
16 | 313.15 | 7.5 | 0.7614 | 761.4 | P12
16 | 313.15 | 5 | 0.75981 | 759.81 | P12
16 | 313.15 | 3 | 0.75848 | 758.48 | P12
16 | 313.15 | 1 | 0.7571 | 757.1 | P12
16 | 313.15 | 0.1 | 0.75651 | 756.51 | P12
16 | 323.15 | 60 | 0.7887 | 788.7 | P1
16 | 323.15 | 50 | 0.7838 | 783.8 | P1
16 | 323.15 | 40 | 0.7785 | 778.5 | P1
16 | 323.15 | 30 | 0.7729 | 772.9 | P1
16 | 323.15 | 20 | 0.7669 | 766.9 | P1
16 | 323.15 | 10 | 0.75964 | 759.64 | P12
16 | 323.15 | 10 | 0.7604 | 760.4 | P1
16 | 323.15 | 7.5 | 0.75804 | 758.04 | P12
16 | 323.15 | 5 | 0.75641 | 756.41 | P12
16 | 323.15 | 5 | 0.7568 | 756.8 | P1
16 | 323.15 | 3 | 0.75503 | 755.03 | P12
16 | 323.15 | 1 | 0.75361 | 753.61 | P12
16 | 323.15 | 1 | 0.7539 | 753.9 | P1
16 | 323.15 | 0.1 | 0.75299 | 752.99 | P12
16 | 323.15 | 0.1 | 0.7531 | 753.1 | P1
16 | 323.65 | 109.7 | 0.807 | 807 | P4
16 | 323.65 | 81.3 | 0.799 | 799 | P4
16 | 323.65 | 69.4 | 0.792 | 792 | P4
16 | 323.65 | 55.5 | 0.787 | 787 | P4
16 | 323.65 | 41.5 | 0.779 | 779 | P4
16 | 323.65 | 27.9 | 0.769 | 769 | P4
16 | 323.65 | 14.9 | 0.758 | 758 | P4
16 | 328.15 | 10 | 0.75601 | 756.01 | P12
16 | 328.15 | 7.5 | 0.75439 | 754.39 | P12
16 | 328.15 | 5 | 0.75265 | 752.65 | P12
16 | 328.15 | 3 | 0.75122 | 751.22 | P12
16 | 328.15 | 1 | 0.74974 | 749.74 | P12
16 | 328.15 | 0.1 | 0.74911 | 749.11 | P12
16 | 333.15 | 10 | 0.75312 | 753.12 | P12
16 | 333.15 | 7.5 | 0.75139 | 751.39 | P12
16 | 333.15 | 5 | 0.74951 | 749.51 | P12
16 | 333.15 | 3 | 0.74808 | 748.08 | P12
16 | 333.15 | 1 | 0.74653 | 746.53 | P12
16 | 333.15 | 0.1 | 0.74592 | 745.92 | P12
16 | 338.15 | 10 | 0.74966 | 749.66 | P12
16 | 338.15 | 7.5 | 0.74795 | 747.95 | P12
16 | 338.15 | 5 | 0.74628 | 746.28 | P12
16 | 338.15 | 3 | 0.74481 | 744.81 | P12
16 | 338.15 | 1 | 0.7432 | 743.2 | P12
16 | 338.15 | 0.1 | 0.7424 | 742.4 | P12
16 | 343.15 | 10 | 0.74653 | 746.53 | P12
16 | 343.15 | 7.5 | 0.74478 | 744.78 | P12
16 | 343.15 | 5 | 0.74287 | 742.87 | P12
16 | 343.15 | 3 | 0.74123 | 741.23 | P12
16 | 343.15 | 1 | 0.73965 | 739.65 | P12
16 | 343.15 | 0.1 | 0.73894 | 738.94 | P12
16 | 348.15 | 60 | 0.7751 | 775.1 | P1
16 | 348.15 | 50 | 0.7697 | 769.7 | P1
16 | 348.15 | 40 | 0.7639 | 763.9 | P1
16 | 348.15 | 30 | 0.7578 | 757.8 | P1
16 | 348.15 | 20 | 0.7511 | 751.1 | P1
16 | 348.15 | 10 | 0.74323 | 743.23 | P12
16 | 348.15 | 10 | 0.7438 | 743.8 | P1
16 | 348.15 | 7.5 | 0.74143 | 741.43 | P12
16 | 348.15 | 5 | 0.73948 | 739.48 | P12
16 | 348.15 | 5 | 0.7398 | 739.8 | P1
16 | 348.15 | 3 | 0.73779 | 737.79 | P12
16 | 348.15 | 1 | 0.73616 | 736.16 | P12
16 | 348.15 | 1 | 0.7365 | 736.5 | P1
16 | 348.15 | 0.1 | 0.73542 | 735.42 | P12
16 | 348.15 | 0.1 | 0.7356 | 735.6 | P1
16 | 353.15 | 10 | 0.73979 | 739.79 | P12
16 | 353.15 | 7.5 | 0.73787 | 737.87 | P12
16 | 353.15 | 5 | 0.73591 | 735.91 | P12
16 | 353.15 | 3 | 0.73426 | 734.26 | P12
16 | 353.15 | 1 | 0.73256 | 732.56 | P12
16 | 353.15 | 0.1 | 0.73168 | 731.68 | P12
16 | 358.15 | 10 | 0.73664 | 736.64 | P12
16 | 358.15 | 7.5 | 0.73473 | 734.73 | P12
16 | 358.15 | 5 | 0.73267 | 732.67 | P12
16 | 358.15 | 3 | 0.73102 | 731.02 | P12
16 | 358.15 | 1 | 0.72924 | 729.24 | P12
16 | 358.15 | 0.1 | 0.72842 | 728.42 | P12
16 | 363.15 | 10 | 0.73351 | 733.51 | P12
16 | 363.15 | 7.5 | 0.73156 | 731.56 | P12
16 | 363.15 | 5 | 0.72954 | 729.54 | P12
16 | 363.15 | 3 | 0.72774 | 727.74 | P12
16 | 363.15 | 1 | 0.7259 | 725.9 | P12
16 | 363.15 | 0.1 | 0.72494 | 724.94 | P12
16 | 368.15 | 10 | 0.73022 | 730.22 | P12
16 | 368.15 | 7.5 | 0.72821 | 728.21 | P12
16 | 368.15 | 5 | 0.72614 | 726.14 | P12
16 | 368.15 | 3 | 0.7243 | 724.3 | P12
16 | 368.15 | 1 | 0.72241 | 722.41 | P12
16 | 368.15 | 0.1 | 0.72143 | 721.43 | P12
16 | 373.15 | 60 | 0.7624 | 762.4 | P1
16 | 373.15 | 50 | 0.7565 | 756.5 | P1
16 | 373.15 | 40 | 0.7503 | 750.3 | P1
16 | 373.15 | 30 | 0.7434 | 743.4 | P1
16 | 373.15 | 20 | 0.7359 | 735.9 | P1
16 | 373.15 | 10 | 0.72669 | 726.69 | P12
16 | 373.15 | 10 | 0.7277 | 727.7 | P1
16 | 373.15 | 7.5 | 0.72455 | 724.55 | P12
16 | 373.15 | 5 | 0.72246 | 722.46 | P12
16 | 373.15 | 5 | 0.7232 | 723.2 | P1
16 | 373.15 | 3 | 0.72063 | 720.63 | P12
16 | 373.15 | 1 | 0.71873 | 718.73 | P12
16 | 373.15 | 1 | 0.7194 | 719.4 | P1
16 | 373.15 | 0.1 | 0.7178 | 717.8 | P1
16 | 373.15 | 0.1 | 0.71783 | 717.83 | P12
16 | 422.85 | 262.3 | 0.823 | 823 | P4
16 | 422.85 | 236.5 | 0.815 | 815 | P4
16 | 422.85 | 204.3 | 0.804 | 804 | P4
16 | 422.85 | 170.7 | 0.792 | 792 | P4
16 | 422.85 | 136.9 | 0.778 | 778 | P4
16 | 422.85 | 108.8 | 0.765 | 765 | P4
16 | 422.85 | 82.8 | 0.75 | 750 | P4
16 | 422.85 | 69.8 | 0.743 | 743 | P4
16 | 422.85 | 55.5 | 0.734 | 734 | P4
16 | 422.85 | 41.2 | 0.724 | 724 | P4
16 | 422.85 | 27.9 | 0.713 | 713 | P4
16 | 422.85 | 14.1 | 0.7 | 700 | P4
16 | 423.15 | 60 | 0.7372 | 737.2 | P1
16 | 423.15 | 50 | 0.7304 | 730.4 | P1
16 | 423.15 | 40 | 0.7229 | 722.9 | P1
16 | 423.15 | 30 | 0.7147 | 714.7 | P1
16 | 423.15 | 20 | 0.7055 | 705.5 | P1
16 | 423.15 | 10 | 0.6951 | 695.1 | P1
16 | 423.15 | 5 | 0.6892 | 689.2 | P1
16 | 423.15 | 1 | 0.6841 | 684.1 | P1
16 | 423.15 | 0.1 | 0.6808 | 680.8 | P1
16 | 463.15 | 60 | 0.7175 | 717.5 | P1
16 | 463.15 | 50 | 0.7098 | 709.8 | P1
16 | 463.15 | 40 | 0.7014 | 701.4 | P1
16 | 463.15 | 30 | 0.692 | 692 | P1
16 | 463.15 | 20 | 0.6812 | 681.2 | P1
16 | 463.15 | 10 | 0.6685 | 668.5 | P1
16 | 463.15 | 5 | 0.661 | 661 | P1
16 | 463.15 | 1 | 0.6545 | 654.5 | P1
16 | 463.15 | 0.1 | 0.6516 | 651.6 | P1
16 | 522.55 | 255 | 0.788 | 788 | P4
16 | 522.55 | 235.8 | 0.782 | 782 | P4
16 | 522.55 | 203.3 | 0.769 | 769 | P4
16 | 522.55 | 170.1 | 0.755 | 755 | P4
16 | 522.55 | 135.8 | 0.738 | 738 | P4
16 | 522.55 | 107.9 | 0.723 | 723 | P4
16 | 522.55 | 82.1 | 0.707 | 707 | P4
16 | 522.55 | 69.1 | 0.698 | 698 | P4
16 | 522.55 | 55.4 | 0.687 | 687 | P4
16 | 522.55 | 42 | 0.675 | 675 | P4
16 | 522.55 | 27.1 | 0.66 | 660 | P4
16 | 522.55 | 15.1 | 0.643 | 643 | P4
18 | 293.15 | 0.10132 | 0.7839 | 783.9 | P2
18 | 324.25 | 68.9 | 0.8 | 800 | P4
18 | 324.25 | 55.6 | 0.797 | 797 | P4
18 | 324.25 | 42.2 | 0.788 | 788 | P4
18 | 324.25 | 28.3 | 0.778 | 778 | P4
18 | 324.25 | 14.4 | 0.769 | 769 | P4
18 | 324.25 | 7 | 0.764 | 764 | P4
18 | 422.75 | 255.9 | 0.829 | 829 | P4
18 | 422.75 | 235.5 | 0.823 | 823 | P4
18 | 422.75 | 206.1 | 0.813 | 813 | P4
18 | 422.75 | 171.7 | 0.801 | 801 | P4
18 | 422.75 | 138.5 | 0.787 | 787 | P4
18 | 422.75 | 110 | 0.774 | 774 | P4
18 | 422.75 | 84.5 | 0.761 | 761 | P4
18 | 422.75 | 73.2 | 0.752 | 752 | P4
18 | 422.75 | 56.1 | 0.741 | 741 | P4
18 | 422.75 | 42.5 | 0.732 | 732 | P4
18 | 422.75 | 29.4 | 0.724 | 724 | P4
18 | 422.75 | 15.1 | 0.711 | 711 | P4
18 | 422.75 | 7.7 | 0.702 | 702 | P4
18 | 522.55 | 257 | 0.79 | 790 | P4
18 | 522.55 | 235.7 | 0.782 | 782 | P4
18 | 522.55 | 205.3 | 0.771 | 771 | P4
18 | 522.55 | 170.4 | 0.757 | 757 | P4
18 | 522.55 | 137.8 | 0.742 | 742 | P4
18 | 522.55 | 110 | 0.727 | 727 | P4
18 | 522.55 | 84.4 | 0.712 | 712 | P4
18 | 522.55 | 70.8 | 0.703 | 703 | P4
18 | 522.55 | 56.4 | 0.692 | 692 | P4
18 | 522.55 | 43.2 | 0.681 | 681 | P4
18 | 522.55 | 29.4 | 0.668 | 668 | P4
18 | 522.55 | 15.3 | 0.651 | 651 | P4
20 | 293.15 | 0.10132 | 0.79 | 790 | P2
20 | 323.55 | 34.2 | 0.789 | 789 | P4
20 | 323.55 | 27.4 | 0.787 | 787 | P4
20 | 323.55 | 21.4 | 0.784 | 784 | P4
20 | 323.55 | 14.9 | 0.777 | 777 | P4
20 | 323.55 | 7.3 | 0.771 | 771 | P4
20 | 422.75 | 260 | 0.837 | 837 | P4
20 | 422.75 | 235.5 | 0.829 | 829 | P4
20 | 422.75 | 203.1 | 0.818 | 818 | P4
20 | 422.75 | 169.5 | 0.806 | 806 | P4
20 | 422.75 | 136.1 | 0.792 | 792 | P4
20 | 422.75 | 109.2 | 0.781 | 781 | P4
20 | 422.75 | 81.6 | 0.765 | 765 | P4
20 | 422.75 | 54.2 | 0.748 | 748 | P4
20 | 422.75 | 34.6 | 0.735 | 735 | P4
20 | 422.75 | 27.9 | 0.73 | 730 | P4
20 | 422.75 | 20.6 | 0.723 | 723 | P4
20 | 422.75 | 14.3 | 0.719 | 719 | P4
20 | 422.75 | 7.4 | 0.711 | 711 | P4
20 | 521.25 | 258 | 0.81 | 810 | P4
20 | 521.25 | 239.8 | 0.805 | 805 | P4
20 | 521.25 | 204.7 | 0.791 | 791 | P4
20 | 521.25 | 173.1 | 0.777 | 777 | P4
20 | 521.25 | 138.2 | 0.763 | 763 | P4
20 | 521.25 | 109.2 | 0.744 | 744 | P4
20 | 521.25 | 82.5 | 0.727 | 727 | P4
20 | 521.25 | 69.6 | 0.719 | 719 | P4
20 | 521.25 | 55.5 | 0.706 | 706 | P4
20 | 521.25 | 41.9 | 0.691 | 691 | P4
20 | 521.25 | 28.3 | 0.676 | 676 | P4
20 | 521.25 | 16.4 | 0.661 | 661 | P4
24 | 293.15 | 0.10132 | 0.7991 | 799.1 | P2
28 | 293.15 | 0.10132 | 0.8067 | 806.7 | P2
32 | 293.15 | 0.10132 | 0.8124 | 812.4 | P2
36 | 293.15 | 0.10132 | 0.8171 | 817.1 | P2
40 | 293.15 | 0.10132 | 0.8215 | 821.5 | P2
44 | 293.15 | 0.10132 | 0.8262 | 826.2 | P2

## Pvap
Paper ID | Compuesto | Número de C | Temperatura [K] | Presión [kPa]
P22 | etano | 2 | 91.34 | 0.0015465
P22 | etano | 2 | 93.7 | 0.002733
P22 | etano | 2 | 96.24 | 0.004986
P22 | etano | 2 | 100.7 | 0.013145
P22 | etano | 2 | 105.6 | 0.033062
P22 | etano | 2 | 114.24 | 0.14665
P22 | etano | 2 | 120.38 | 0.36528
P22 | etano | 2 | 129.81 | 1.2478
P22 | etano | 2 | 135.77 | 2.453
P22 | etano | 2 | 140.55 | 4.0795
P22 | etano | 2 | 144.14 | 5.7059
P22 | propano | 3 | 94.54 | 6.6391e-06
P22 | propano | 3 | 99.78 | 3.4662e-05
P22 | propano | 3 | 105.15 | 0.00011212
P22 | propano | 3 | 110.65 | 0.00043728
P22 | propano | 3 | 117.42 | 0.0017064
P22 | propano | 3 | 127.72 | 0.011358
P22 | propano | 3 | 134.15 | 0.030929
P22 | propano | 3 | 143.74 | 0.12118
P22 | propano | 3 | 155.72 | 0.52793
P22 | propano | 3 | 162.45 | 1.0492
P22 | propano | 3 | 173.58 | 3.1596
P22 | propano | 3 | 178.65 | 4.5727
P22 | butano | 4 | 135.43 | 0.00090255
P22 | butano | 4 | 137.73 | 0.0010799
P22 | butano | 4 | 138.93 | 0.0014531
P22 | butano | 4 | 146.32 | 0.0051326
P22 | butano | 4 | 148.1 | 0.0067858
P22 | butano | 4 | 154.84 | 0.018398
P22 | butano | 4 | 159.79 | 0.032262
P22 | butano | 4 | 171.43 | 0.12598
P22 | butano | 4 | 184.09 | 0.4866
P22 | butano | 4 | 194.65 | 1.2412
P22 | butano | 4 | 196.71 | 1.5331
P22 | butano | 4 | 205.27 | 3.1329
P22 | butano | 4 | 209.28 | 3.7728
P22 | butano | 4 | 212.9 | 4.946
P22 | pentano | 5 | 143.61 | 8.0923e-05
P22 | pentano | 5 | 150.51 | 0.0002693
P22 | pentano | 5 | 164.41 | 0.00076656
P22 | pentano | 5 | 179.6 | 0.0025997
P22 | pentano | 5 | 189.41 | 0.019197
P22 | pentano | 5 | 205.96 | 0.056926
P22 | pentano | 5 | 218.97 | 0.2853
P22 | pentano | 5 | 227.21 | 0.92654
P22 | pentano | 5 | 242.29 | 1.7331
P22 | pentano | 5 | 157.28 | 3.3995
P22 | hexano | 6 | 177.71 | 0.0013598
P22 | hexano | 6 | 178.02 | 0.0013732
P22 | hexano | 6 | 181.45 | 0.0022664
P22 | hexano | 6 | 184.22 | 0.0032129
P22 | hexano | 6 | 189.16 | 0.0059725
P22 | hexano | 6 | 197.21 | 0.013598
P22 | hexano | 6 | 211.9 | 0.064125
P22 | hexano | 6 | 219.86 | 0.12825
P22 | hexano | 6 | 238.31 | 0.65591
P22 | hexano | 6 | 248.24 | 1.2638
P22 | hexano | 6 | 258.76 | 2.5597
P22 | hexano | 6 | 264.94 | 3.1196
P26 | hexano | 6 | 307.746 | 30.12
P26 | hexano | 6 | 320.442 | 49.08
P26 | hexano | 6 | 323.167 | 54.12
P26 | hexano | 6 | 328.057 | 64.37
P26 | hexano | 6 | 333.078 | 76.34
P26 | hexano | 6 | 338.254 | 90.41
P26 | hexano | 6 | 343.06 | 105.27
P26 | hexano | 6 | 347.54 | 120.8
P26 | hexano | 6 | 352.709 | 140.81
P26 | hexano | 6 | 357.616 | 162.1
P26 | hexano | 6 | 362.991 | 188.2
P26 | hexano | 6 | 367.966 | 215.15
P26 | hexano | 6 | 372.959 | 245.11
P26 | hexano | 6 | 378.001 | 278.43
P26 | hexano | 6 | 383.018 | 314.95
P26 | hexano | 6 | 388.012 | 354.78
P26 | hexano | 6 | 393.176 | 399.82
P26 | hexano | 6 | 398.096 | 446.68
P26 | hexano | 6 | 402.988 | 497.36
P26 | hexano | 6 | 408.048 | 554.08
P26 | hexano | 6 | 413.13 | 615.91
P26 | hexano | 6 | 417.91 | 678.66
P26 | hexano | 6 | 422.85 | 748.37
P26 | hexano | 6 | 428.017 | 826.59
P26 | hexano | 6 | 432.975 | 907.58
P26 | hexano | 6 | 437.918 | 994.14
P26 | hexano | 6 | 442.919 | 1086.8
P22 | heptano | 7 | 185.3 | 0.00028796
P22 | heptano | 7 | 192.74 | 0.00086655
P22 | heptano | 7 | 204.94 | 0.0042394
P22 | heptano | 7 | 217.45 | 0.016398
P22 | heptano | 7 | 231.04 | 0.057459
P22 | heptano | 7 | 245.2 | 0.19597
P22 | heptano | 7 | 259.15 | 0.59459
P22 | heptano | 7 | 274.1 | 1.6664
P22 | heptano | 7 | 285.07 | 2.9863
P22 | heptano | 7 | 295.61 | 5.0793
P22 | octano | 8 | 216.6 | 0.0023997
P22 | octano | 8 | 218.51 | 0.0027463
P22 | octano | 8 | 223.23 | 0.0043994
P22 | octano | 8 | 230.42 | 0.0097054
P22 | octano | 8 | 238.07 | 0.020131
P22 | octano | 8 | 250.09 | 0.059325
P22 | octano | 8 | 259.4 | 0.12772
P22 | octano | 8 | 278.41 | 0.53193
P22 | octano | 8 | 289.56 | 1.0465
P22 | octano | 8 | 297.11 | 1.5731
P23 | octano | 8 | 263.85 | 0.19597
P23 | octano | 8 | 270.15 | 0.30929
P23 | octano | 8 | 276.85 | 0.4866
P22 | nonano | 9 | 219.66 | 0.00075857
P22 | nonano | 9 | 223.75 | 0.00082522
P22 | nonano | 9 | 224.89 | 0.00092521
P22 | nonano | 9 | 236.83 | 0.0032796
P22 | nonano | 9 | 245.7 | 0.0078656
P22 | nonano | 9 | 263.18 | 0.037328
P22 | nonano | 9 | 275.75 | 0.10039
P22 | nonano | 9 | 294.14 | 0.40395
P22 | nonano | 9 | 300.05 | 0.60259
P22 | nonano | 9 | 307.74 | 0.72257
P13 | n-decano | 10 | 323.079 | 0.8741
P13 | n-decano | 10 | 333.083 | 1.509
P13 | n-decano | 10 | 353.088 | 4.05
P13 | n-decano | 10 | 373.12 | 9.562
P13 | n-decano | 10 | 393.121 | 20.15
P13 | n-decano | 10 | 393.121 | 20.154
P13 | n-decano | 10 | 413.122 | 38.892
P13 | n-decano | 10 | 433.123 | 69.685
P13 | n-decano | 10 | 453.124 | 117.25
P13 | n-decano | 10 | 473.126 | 187.25
P13 | n-decano | 10 | 493.126 | 285.77
P13 | n-decano | 10 | 513.127 | 420.38
P13 | n-decano | 10 | 533.129 | 598.79
P13 | n-decano | 10 | 553.13 | 830.15
P13 | n-decano | 10 | 573.13 | 1125.9
P13 | n-decano | 10 | 588.132 | 1395
P19 | decano | 10 | 298.091 | 0.17998
P19 | decano | 10 | 303.172 | 0.2533
P19 | decano | 10 | 308.169 | 0.35195
P19 | decano | 10 | 313.155 | 0.48127
P19 | decano | 10 | 318.152 | 0.65058
P19 | decano | 10 | 323.156 | 0.87455
P19 | decano | 10 | 328.151 | 1.1612
P19 | decano | 10 | 333.146 | 1.5198
P19 | decano | 10 | 338.066 | 1.9571
P19 | decano | 10 | 343.199 | 2.541
P19 | decano | 10 | 347.887 | 3.1822
P22 | decano | 10 | 243.5 | 0.0017198
P22 | decano | 10 | 251.31 | 0.0031996
P22 | decano | 10 | 254.47 | 0.0045861
P22 | decano | 10 | 263.61 | 0.010599
P22 | decano | 10 | 277.5 | 0.033196
P22 | decano | 10 | 289.89 | 0.086522
P22 | decano | 10 | 304.6 | 0.18664
P22 | decano | 10 | 310.6 | 0.20531
P23 | decano | 10 | 269.35 | 0.021997
P23 | decano | 10 | 273.35 | 0.027996
P23 | decano | 10 | 273.65 | 0.030663
P23 | decano | 10 | 281.65 | 0.062658
P13 | n-dodecano | 12 | 353.119 | 0.7338
P13 | n-dodecano | 12 | 373.12 | 2.03
P13 | n-dodecano | 12 | 393.071 | 4.912
P13 | n-dodecano | 12 | 413.077 | 10.69
P13 | n-dodecano | 12 | 433.123 | 21.248
P13 | n-dodecano | 12 | 453.124 | 39.125
P13 | n-dodecano | 12 | 473.125 | 67.572
P13 | n-dodecano | 12 | 493.126 | 110.5
P13 | n-dodecano | 12 | 513.126 | 17241
P13 | n-dodecano | 12 | 533.129 | 258.71
P13 | n-dodecano | 12 | 553.13 | 375.27
P13 | n-dodecano | 12 | 573.131 | 528.82
P13 | n-dodecano | 12 | 588.132 | 671.13
P19 | dodecano | 12 | 298.081 | 0.017331
P19 | dodecano | 12 | 302.1 | 0.024663
P19 | dodecano | 12 | 303.116 | 0.026663
P19 | dodecano | 12 | 308.193 | 0.039995
P19 | dodecano | 12 | 313.174 | 0.058126
P19 | dodecano | 12 | 313.44 | 0.060259
P19 | dodecano | 12 | 318.173 | 0.084789
P19 | dodecano | 12 | 323.128 | 0.12052
P19 | dodecano | 12 | 323.15 | 0.11878
P19 | dodecano | 12 | 328.477 | 0.17064
P19 | dodecano | 12 | 333.23 | 0.23197
P19 | dodecano | 12 | 338.086 | 0.31063
P19 | dodecano | 12 | 342.38 | 0.40928
P19 | dodecano | 12 | 343.243 | 0.42261
P19 | dodecano | 12 | 348.097 | 0.55859
P19 | dodecano | 12 | 351.98 | 0.69191
P19 | dodecano | 12 | 353.324 | 0.74523
P19 | dodecano | 12 | 373.02 | 2.0131
P19 | dodecano | 12 | 389.66 | 4.2581
P13 | n-tetradecano | 14 | 373.076 | 0.4429
P13 | n-tetradecano | 14 | 393.086 | 1.227
P13 | n-tetradecano | 14 | 413.096 | 3.026
P13 | n-tetradecano | 14 | 433.106 | 6.693
P13 | n-tetradecano | 14 | 453.115 | 13.526
P13 | n-tetradecano | 14 | 473.126 | 25.267
P13 | n-tetradecano | 14 | 493.126 | 44.274
P13 | n-tetradecano | 14 | 503.114 | 57.442
P13 | n-tetradecano | 14 | 513.127 | 73.53
P13 | n-tetradecano | 14 | 523.129 | 93.059
P13 | n-tetradecano | 14 | 533.129 | 116.5
P13 | n-tetradecano | 14 | 533.129 | 116.52
P13 | n-tetradecano | 14 | 553.13 | 177.57
P13 | n-tetradecano | 14 | 573.13 | 261.56
P13 | n-tetradecano | 14 | 583.132 | 314.05
P13 | n-tetradecano | 14 | 588.132 | 343.45
P19 | tetradecano | 14 | 343.16 | 0.07199
P19 | tetradecano | 14 | 343.6 | 0.074523
P19 | tetradecano | 14 | 353.15 | 0.13678
P19 | tetradecano | 14 | 364.15 | 0.26263
P19 | tetradecano | 14 | 379.93 | 0.63458
P19 | tetradecano | 14 | 394.73 | 1.3238
P23 | tetradecano | 14 | 292.15 | 0.00093321
P19 | pentadecano | 15 | 333.15 | 0.015865
P19 | pentadecano | 15 | 345.99 | 0.035595
P19 | pentadecano | 15 | 354.68 | 0.064125
P19 | pentadecano | 15 | 367.46 | 0.14798
P19 | pentadecano | 15 | 384.15 | 0.38395
P19 | pentadecano | 15 | 409.15 | 1.3452
P13 | n-hexadecano | 16 | 393.046 | 0.3176
P13 | n-hexadecano | 16 | 403.053 | 0.5412
P13 | n-hexadecano | 16 | 413.059 | 0.8861
P13 | n-hexadecano | 16 | 423.066 | 1.408
P13 | n-hexadecano | 16 | 433.072 | 2.172
P13 | n-hexadecano | 16 | 443.079 | 3.273
P13 | n-hexadecano | 16 | 453.085 | 4.81
P13 | n-hexadecano | 16 | 463.093 | 6.921
P13 | n-hexadecano | 16 | 473.126 | 9.774
P13 | n-hexadecano | 16 | 483.106 | 13.53
P13 | n-hexadecano | 16 | 493.126 | 18.414
P13 | n-hexadecano | 16 | 503.119 | 24.691
P13 | n-hexadecano | 16 | 513.127 | 32.6
P13 | n-hexadecano | 16 | 523.129 | 42.464
P13 | n-hexadecano | 16 | 533.129 | 54.642
P13 | n-hexadecano | 16 | 543.129 | 69.438
P13 | n-hexadecano | 16 | 553.13 | 87.294
P13 | n-hexadecano | 16 | 563.13 | 108.62
P13 | n-hexadecano | 16 | 573.13 | 133.94
P13 | n-hexadecano | 16 | 583.132 | 163.53
P13 | n-octadecano | 18 | 413.069 | 0.2656
P13 | n-octadecano | 18 | 423.074 | 0.4436
P13 | n-octadecano | 18 | 443.086 | 1.148
P13 | n-octadecano | 18 | 443.086 | 1.148
P13 | n-octadecano | 18 | 453.124 | 1.761
P13 | n-octadecano | 18 | 463.098 | 2.637
P13 | n-octadecano | 18 | 473.126 | 3.87
P13 | n-octadecano | 18 | 483.126 | 5.566
P13 | n-octadecano | 18 | 493.126 | 7.834
P13 | n-octadecano | 18 | 503.127 | 10.835
P13 | n-octadecano | 18 | 513.127 | 14.744
P13 | n-octadecano | 18 | 528.129 | 22.736
P13 | n-octadecano | 18 | 528.129 | 22.73
P13 | n-octadecano | 18 | 543.129 | 34.026
P13 | n-octadecano | 18 | 558.13 | 49.559
P13 | n-octadecano | 18 | 573.13 | 70.49
P13 | n-octadecano | 18 | 588.132 | 98.24
P19 | octadecano | 18 | 335.19 | 0.0011505
P19 | octadecano | 18 | 344.54 | 0.0026796
P19 | octadecano | 18 | 357.15 | 0.0065991
P19 | octadecano | 18 | 361.15 | 0.0094787
P19 | octadecano | 18 | 370.15 | 0.018398
P19 | octadecano | 18 | 373.55 | 0.021997
P19 | octadecano | 18 | 383.15 | 0.043861
P19 | octadecano | 18 | 397.36 | 0.10612
P19 | octadecano | 18 | 403.15 | 0.15198
P19 | octadecano | 18 | 413.15 | 0.26396
P19 | octadecano | 18 | 439.82 | 0.99587
P21 | octadecano | 18 | 318.15 | 0.00021997
P21 | octadecano | 18 | 324.6 | 0.00039995
P21 | octadecano | 18 | 327.65 | 0.00056792
P21 | octadecano | 18 | 328 | 0.00059059
P21 | octadecano | 18 | 333 | 0.00093454
P21 | octadecano | 18 | 338.65 | 0.0015198
P21 | octadecano | 18 | 344.4 | 0.002493
P21 | octadecano | 18 | 354 | 0.0058259
P21 | octadecano | 18 | 357.25 | 0.0071457
P21 | octadecano | 18 | 361.25 | 0.0097187
P13 | N-nonadecano | 19 | 423.044 | 0.255
P13 | N-nonadecano | 19 | 433.052 | 0.4354
P13 | N-nonadecano | 19 | 443.059 | 0.6914
P13 | N-nonadecano | 19 | 453.067 | 1.076
P13 | N-nonadecano | 19 | 463.074 | 1.636
P13 | N-nonadecano | 19 | 473.082 | 2.444
P13 | N-nonadecano | 19 | 483.089 | 3.57
P13 | N-nonadecano | 19 | 493.096 | 5.116
P13 | N-nonadecano | 19 | 503.104 | 7.211
P13 | N-nonadecano | 19 | 513.111 | 9.974
P13 | N-nonadecano | 19 | 523.12 | 13.555
P13 | N-nonadecano | 19 | 533.129 | 18.232
P13 | N-nonadecano | 19 | 543.129 | 24.055
P13 | N-nonadecano | 19 | 558.13 | 35.684
P13 | N-nonadecano | 19 | 573.13 | 51.76
P13 | N-nonadecano | 19 | 588.132 | 73.66
P24 | nonadecano | 19 | 288.15 | 6.2792e-07
P24 | nonadecano | 19 | 293.15 | 1.6531e-06
P24 | nonadecano | 19 | 298.15 | 4.3061e-06
P24 | nonadecano | 19 | 303.15 | 1.0399e-05
P24 | nonadecano | 19 | 306.15 | 1.8797e-05
P24 | nonadecano | 19 | 318.15 | 7.1191e-05
P24 | nonadecano | 19 | 328.15 | 0.00020931
P13 | N-eicosano | 20 | 433.053 | 0.244
P13 | N-eicosano | 20 | 443.06 | 0.4018
P13 | N-eicosano | 20 | 453.068 | 0.6411
P13 | N-eicosano | 20 | 463.076 | 1.006
P13 | N-eicosano | 20 | 473.084 | 1.537
P13 | N-eicosano | 20 | 473.126 | 1.538
P13 | N-eicosano | 20 | 483.126 | 2.301
P13 | N-eicosano | 20 | 493.097 | 3.358
P13 | N-eicosano | 20 | 503.104 | 4.812
P13 | N-eicosano | 20 | 513.111 | 6.771
P13 | N-eicosano | 20 | 523.119 | 9.359
P13 | N-eicosano | 20 | 533.129 | 12.738
P13 | N-eicosano | 20 | 543.129 | 17.04
P13 | N-eicosano | 20 | 558.13 | 25.738
P13 | N-eicosano | 20 | 573.13 | 37.745
P13 | N-eicosano | 20 | 588.132 | 54.21
P21 | eicosano | 20 | 344.3 | 0.00041061
P21 | eicosano | 20 | 353.05 | 0.0009732
P21 | eicosano | 20 | 359.85 | 0.0016931
P21 | eicosano | 20 | 363.5 | 0.002333
P21 | eicosano | 20 | 367.65 | 0.0032662
P21 | eicosano | 20 | 376.1 | 0.0067191
P21 | eicosano | 20 | 380.45 | 0.0091321
P27 | eicosano | 20 | 351 | 0.000641
P27 | eicosano | 20 | 353 | 0.000961
P27 | eicosano | 20 | 355 | 0.00128
P27 | eicosano | 20 | 357 | 0.00152
P27 | eicosano | 20 | 359 | 0.00184
P27 | eicosano | 20 | 362 | 0.0024
P27 | eicosano | 20 | 365 | 0.0036
P27 | eicosano | 20 | 367 | 0.00417
P27 | eicosano | 20 | 369 | 0.00497
P27 | eicosano | 20 | 372 | 0.00657
P27 | eicosano | 20 | 375 | 0.00833
P27 | eicosano | 20 | 377 | 0.0104
P27 | eicosano | 20 | 381 | 0.0151
P27 | eicosano | 20 | 384 | 0.0194
P27 | henicosano | 21 | 365 | 0.000961
P27 | henicosano | 21 | 369 | 0.00144
P27 | henicosano | 21 | 374 | 0.00224
P27 | henicosano | 21 | 377 | 0.00304
P27 | henicosano | 21 | 381 | 0.00433
P27 | henicosano | 21 | 383 | 0.00545
P27 | henicosano | 21 | 385.5 | 0.00673
P27 | henicosano | 21 | 389.5 | 0.00961
P27 | henicosano | 21 | 392 | 0.0123
P27 | henicosano | 21 | 396 | 0.017
P27 | henicosano | 21 | 399.5 | 0.0231
P13 | N-docosano | 22 | 453.068 | 0.2432
P13 | N-docosano | 22 | 463.076 | 0.3942
P13 | N-docosano | 22 | 473.083 | 0.6287
P13 | N-docosano | 22 | 483.09 | 0.9767
P13 | N-docosano | 22 | 493.097 | 1.48
P13 | N-docosano | 22 | 503.127 | 2.186
P13 | N-docosano | 22 | 513.112 | 3.181
P13 | N-docosano | 22 | 523.12 | 4.524
P13 | N-docosano | 22 | 533.12 | 6.33
P13 | N-docosano | 22 | 543.129 | 8.695
P13 | N-docosano | 22 | 558.13 | 13.648
P13 | N-docosano | 22 | 573.13 | 20.72
P27 | docosano | 22 | 372 | 0.000721
P27 | docosano | 22 | 374 | 0.000881
P27 | docosano | 22 | 376 | 0.00112
P27 | docosano | 22 | 379 | 0.0016
P27 | docosano | 22 | 382 | 0.00208
P27 | docosano | 22 | 385 | 0.00272
P27 | docosano | 22 | 388 | 0.00385
P27 | docosano | 22 | 391 | 0.00513
P27 | docosano | 22 | 395 | 0.00737
P27 | docosano | 22 | 398 | 0.0101
P27 | docosano | 22 | 401 | 0.0138
P27 | docosano | 22 | 404 | 0.0181
P27 | docosano | 22 | 407 | 0.0236
P27 | docosano | 22 | 410 | 0.0295
P27 | tricosano | 23 | 377.5 | 0.000641
P27 | tricosano | 23 | 381 | 0.000801
P27 | tricosano | 23 | 384 | 0.00112
P27 | tricosano | 23 | 387 | 0.0016
P27 | tricosano | 23 | 390 | 0.00208
P27 | tricosano | 23 | 393 | 0.00288
P27 | tricosano | 23 | 397 | 0.00401
P27 | tricosano | 23 | 400 | 0.00561
P27 | tricosano | 23 | 403 | 0.00721
P27 | tricosano | 23 | 406 | 0.00961
P27 | tricosano | 23 | 409 | 0.0123
P27 | tricosano | 23 | 411.5 | 0.0154
P27 | tricosano | 23 | 416 | 0.0219
P13 | N-tetracosano | 24 | 453.066 | 0.0901
P13 | N-tetracosano | 24 | 463.075 | 0.1547
P13 | N-tetracosano | 24 | 473.082 | 0.257
P13 | N-tetracosano | 24 | 483.089 | 0.4156
P13 | N-tetracosano | 24 | 493.096 | 0.6529
P13 | N-tetracosano | 24 | 503.1 | 1.001
P13 | N-tetracosano | 24 | 513.11 | 1.506
P13 | N-tetracosano | 24 | 523.121 | 2.209
P13 | N-tetracosano | 24 | 533.129 | 3.176
P13 | N-tetracosano | 24 | 543.129 | 4.489
P13 | N-tetracosano | 24 | 558.13 | 7.303
P13 | N-tetracosano | 24 | 573.13 | 11.47
P13 | N-tetracosano | 24 | 588.132 | 17.46
P27 | tetracosano | 24 | 388 | 0.000801
P27 | tetracosano | 24 | 394 | 0.0016
P27 | tetracosano | 24 | 399 | 0.0024
P27 | tetracosano | 24 | 402 | 0.0032
P27 | tetracosano | 24 | 405.5 | 0.00433
P27 | tetracosano | 24 | 408 | 0.00561
P27 | tetracosano | 24 | 411.5 | 0.00737
P27 | tetracosano | 24 | 413 | 0.00849
P27 | pentacosano | 25 | 402 | 0.00192
P27 | pentacosano | 25 | 306 | 0.00256
P27 | pentacosano | 25 | 408 | 0.00302
P27 | pentacosano | 25 | 411 | 0.00401
P27 | pentacosano | 25 | 414 | 0.00513
P27 | pentacosano | 25 | 418 | 0.00753
P27 | pentacosano | 25 | 420 | 0.00897
P27 | pentacosano | 25 | 423 | 0.0115
P27 | pentacosano | 25 | 426 | 0.0147
P27 | pentacosano | 25 | 428 | 0.0179
P27 | pentacosano | 25 | 432 | 0.0236
P27 | pentacosano | 25 | 434 | 0.0292
P27 | hexacosano | 26 | 420 | 0.00401
P27 | hexacosano | 26 | 421 | 0.00449
P27 | hexacosano | 26 | 422 | 0.00513
P27 | hexacosano | 26 | 423 | 0.00577
P27 | hexacosano | 26 | 424 | 0.00641
P27 | hexacosano | 26 | 425 | 0.00705
P27 | hexacosano | 26 | 426 | 0.00769
P27 | hexacosano | 26 | 427 | 0.00833
P27 | hexacosano | 26 | 428 | 0.00913
P27 | hexacosano | 26 | 429 | 0.00961
P27 | hexacosano | 26 | 430 | 0.0109
P27 | hexacosano | 26 | 431 | 0.0117
P27 | hexacosano | 26 | 432.5 | 0.0133
P27 | hexacosano | 26 | 435 | 0.0155
P27 | hexacosano | 26 | 437 | 0.0189
P24 | heptacosano | 27 | 351.25 | 3.6795e-06
P24 | heptacosano | 27 | 362.65 | 1.2425e-05
P24 | heptacosano | 27 | 374.15 | 2.773e-05
P24 | heptacosano | 27 | 391.65 | 0.00017731
P24 | heptacosano | 27 | 408.55 | 0.00083589
P24 | heptacosano | 27 | 434.75 | 0.0066658
P27 | heptacosano | 27 | 420 | 0.00401
P27 | heptacosano | 27 | 421 | 0.00449
P27 | heptacosano | 27 | 422 | 0.00513
P27 | heptacosano | 27 | 423 | 0.00577
P27 | heptacosano | 27 | 424 | 0.00641
P27 | heptacosano | 27 | 425 | 0.00705
P27 | heptacosano | 27 | 426 | 0.00769
P27 | heptacosano | 27 | 427 | 0.00833
P27 | heptacosano | 27 | 428 | 0.00913
P27 | heptacosano | 27 | 429 | 0.00961
P27 | heptacosano | 27 | 430 | 0.0109
P27 | heptacosano | 27 | 431 | 0.0117
P27 | heptacosano | 27 | 432.5 | 0.0133
P27 | heptacosano | 27 | 435 | 0.0155
P27 | heptacosano | 27 | 437 | 0.0189
P13 | N-octacosano | 28 | 483.09 | 0.082
P13 | N-octacosano | 28 | 493.097 | 0.1368
P13 | N-octacosano | 28 | 503.104 | 0.2226
P13 | N-octacosano | 28 | 508.108 | 0.2813
P13 | N-octacosano | 28 | 513.111 | 0.356
P13 | N-octacosano | 28 | 523.12 | 0.5533
P13 | N-octacosano | 28 | 533.129 | 0.8506
P13 | N-octacosano | 28 | 543.129 | 1.255
P13 | N-octacosano | 28 | 553.13 | 1.834
P13 | N-octacosano | 28 | 518.116 | 0.4453
P13 | N-octacosano | 28 | 563.13 | 2.626
P13 | N-octacosano | 28 | 573.13 | 3.704
P13 | N-octacosano | 28 | 583.132 | 5.14
P13 | N-octacosano | 28 | 588.132 | 6.001
P27 | octacosano | 28 | 408 | 0.000401
P27 | octacosano | 28 | 413 | 0.000561
P27 | octacosano | 28 | 416 | 0.000721
P27 | octacosano | 28 | 418 | 0.000801
P27 | octacosano | 28 | 420 | 0.000961
P27 | octacosano | 28 | 422 | 0.00128
P27 | octacosano | 28 | 424 | 0.0016
P27 | octacosano | 28 | 426 | 0.00208
P27 | octacosano | 28 | 429 | 0.00256
P27 | octacosano | 28 | 431 | 0.00304
P27 | octacosano | 28 | 433 | 0.00376
P27 | octacosano | 28 | 435 | 0.00465
P27 | octacosano | 28 | 439 | 0.00641
P27 | octacosano | 28 | 441 | 0.00753
P27 | octacosano | 28 | 443 | 0.00897
P27 | octacosano | 28 | 445 | 0.0106
P27 | octacosano | 28 | 448 | 0.0135
P27 | octacosano | 28 | 453 | 0.0192
P27 | octacosano | 28 | 456 | 0.0231
P27 | triacontano | 30 | 431 | 0.000801
P27 | triacontano | 30 | 434 | 0.00104
P27 | triacontano | 30 | 437 | 0.00152
P27 | triacontano | 30 | 439 | 0.00192
P27 | triacontano | 30 | 442 | 0.00256
P27 | triacontano | 30 | 445 | 0.0032
P27 | triacontano | 30 | 448 | 0.00433
P27 | triacontano | 30 | 451 | 0.00577
P27 | triacontano | 30 | 454 | 0.00705
P27 | triacontano | 30 | 458 | 0.0103
P27 | triacontano | 30 | 460 | 0.0122
P27 | triacontano | 30 | 462 | 0.0143
P27 | triacontano | 30 | 464 | 0.0176
P27 | triacontano | 30 | 466 | 0.0199
P27 | triacontano | 30 | 469 | 0.0247
P27 | triacontano | 30 | 472 | 0.0301
P27 | triacontano | 30 | 474 | 0.0359
P27 | triacontano | 30 | 477 | 0.0429
P27 | triacontano | 30 | 482 | 0.0583
P27 | triacontano | 30 | 485 | 0.0702
P27 | triacontano | 30 | 487 | 0.0804
P27 | hentriacontano | 31 | 439 | 0.00128
P27 | hentriacontano | 31 | 442 | 0.0016
P27 | hentriacontano | 31 | 445 | 0.00208
P27 | hentriacontano | 31 | 447 | 0.00256
P27 | hentriacontano | 31 | 450 | 0.00336
P27 | hentriacontano | 31 | 452 | 0.00417
P27 | hentriacontano | 31 | 454 | 0.00497
P27 | hentriacontano | 31 | 456 | 0.00561
P27 | hentriacontano | 31 | 458 | 0.00657
P27 | hentriacontano | 31 | 460 | 0.00769
P27 | hentriacontano | 31 | 462 | 0.00897
P27 | hentriacontano | 31 | 464 | 0.0109
P27 | hentriacontano | 31 | 466 | 0.013
P27 | hentriacontano | 31 | 468 | 0.0147
P27 | hentriacontano | 31 | 470 | 0.0168
P27 | hentriacontano | 31 | 472 | 0.0187
P27 | dotriacontano | 32 | 437 | 0.000801
P27 | dotriacontano | 32 | 442 | 0.00112
P27 | dotriacontano | 32 | 445 | 0.00144
P27 | dotriacontano | 32 | 447 | 0.0017
P27 | dotriacontano | 32 | 450 | 0.00224
P27 | dotriacontano | 32 | 452 | 0.00288
P27 | dotriacontano | 32 | 456 | 0.00401
P27 | dotriacontano | 32 | 461 | 0.00609
P27 | dotriacontano | 32 | 465 | 0.00801
P27 | dotriacontano | 32 | 470 | 0.013
P27 | tritriacontano | 33 | 435 | 0.00032
P27 | tritriacontano | 33 | 440 | 0.000481
P27 | tritriacontano | 33 | 447 | 0.000961
P27 | tritriacontano | 33 | 451 | 0.00128
P27 | tritriacontano | 33 | 456 | 0.00192
P27 | tritriacontano | 33 | 461 | 0.00304
P27 | tritriacontano | 33 | 466 | 0.00481
P27 | tritriacontano | 33 | 372 | 0.00769
P27 | tritriacontano | 33 | 477 | 0.0119
P27 | tritriacontano | 33 | 482 | 0.0176
P27 | tetratriacontano | 34 | 449 | 0.000641
P27 | tetratriacontano | 34 | 451 | 0.000801
P27 | tetratriacontano | 34 | 453 | 0.000691
P27 | tetratriacontano | 34 | 455 | 0.00112
P27 | tetratriacontano | 34 | 457 | 0.00136
P27 | tetratriacontano | 34 | 459 | 0.0016
P27 | tetratriacontano | 34 | 461 | 0.00192
P27 | tetratriacontano | 34 | 463 | 0.00224
P27 | tetratriacontano | 34 | 467 | 0.00304
P27 | tetratriacontano | 34 | 469 | 0.00368
P27 | tetratriacontano | 34 | 472 | 0.00465
P27 | tetratriacontano | 34 | 475 | 0.00609
P27 | tetratriacontano | 34 | 478 | 0.00737
P27 | tetratriacontano | 34 | 481 | 0.00945
P27 | tetratriacontano | 34 | 484 | 0.012
P27 | tetratriacontano | 34 | 487 | 0.0155
P27 | tetratriacontano | 34 | 490 | 0.0192
P27 | tetratriacontano | 34 | 493 | 0.0242
P27 | tetratriacontano | 34 | 497 | 0.0314
P27 | hexatriacontano | 36 | 466 | 0.000961
P27 | hexatriacontano | 36 | 271 | 0.00144
P27 | hexatriacontano | 36 | 474 | 0.00192
P27 | hexatriacontano | 36 | 480 | 0.00336
P27 | hexatriacontano | 36 | 483 | 0.00417
P27 | hexatriacontano | 36 | 486 | 0.00577
P27 | hexatriacontano | 36 | 488 | 0.00657
P27 | hexatriacontano | 36 | 490.5 | 0.00801
P27 | hexatriacontano | 36 | 493 | 0.00977
P27 | hexatriacontano | 36 | 496 | 0.012
P27 | hexatriacontano | 36 | 499 | 0.0152
P27 | hexatriacontano | 36 | 501 | 0.0175
P27 | hexatriacontano | 36 | 503 | 0.0211
P27 | hexatriacontano | 36 | 507 | 0.0271
P27 | hexatriacontano | 36 | 510 | 0.0327
P27 | hexatriacontano | 36 | 513 | 0.0401
P27 | heptatriacontano | 37 | 471 | 0.000961
P27 | heptatriacontano | 37 | 474 | 0.00128
P27 | heptatriacontano | 37 | 476 | 0.0016
P27 | heptatriacontano | 37 | 478 | 0.00176
P27 | heptatriacontano | 37 | 481 | 0.00224
P27 | heptatriacontano | 37 | 485 | 0.00352
P27 | heptatriacontano | 37 | 487 | 0.00401
P27 | heptatriacontano | 37 | 490 | 0.00481
P27 | heptatriacontano | 37 | 493 | 0.00609
P27 | heptatriacontano | 37 | 495 | 0.00721
P27 | heptatriacontano | 37 | 497 | 0.00817
P27 | heptatriacontano | 37 | 499 | 0.00993
P27 | heptatriacontano | 37 | 501 | 0.0112
P27 | heptatriacontano | 37 | 505 | 0.0151
P27 | heptatriacontano | 37 | 507 | 0.017
P27 | heptatriacontano | 37 | 510 | 0.0208
P27 | octatriacontano | 38 | 471 | 0.000641
P27 | octatriacontano | 38 | 475 | 0.000961
P27 | octatriacontano | 38 | 478 | 0.00128
P27 | octatriacontano | 38 | 482 | 0.00176
P27 | octatriacontano | 38 | 485 | 0.00208
P27 | octatriacontano | 38 | 487 | 0.00256
P27 | octatriacontano | 38 | 490.5 | 0.0032
P27 | octatriacontano | 38 | 493 | 0.00385
P27 | octatriacontano | 38 | 495 | 0.00449
P27 | octatriacontano | 38 | 500 | 0.00673
P27 | octatriacontano | 38 | 503 | 0.00881
P27 | octatriacontano | 38 | 506 | 0.0115
P27 | octatriacontano | 38 | 511 | 0.0167

## Kt
Compresibilidad Isotérmica
Paper ID | Compuesto | Nombre Abreviado | Número de C | T min [K] | T max [K] | P min [MPa] | P max [MPa]
P1 | n-hexano | n-C6 | 6 | 278.15 | 463.15 | 1 | 50
P1 | n-decano | n-C10 | 10 | 278.15 | 463.15 | 1 | 50
P1 | n-hexadecano | n-C16 | 16 | 278.15 | 463.15 | 1 | 50
P5 | n-hexano | n-C6 | 6 | 291.27 | 349.96 | 2 | 50.02
P5 | n-heptano | n-C7 | 7 | 293.08 | 352.89 | 1.99 | 50.02
P5 | n-octano | n-C8 | 8 | 292.99 | 352.89 | 2 | 50.02
P5 | n-nonano | n-C9 | 9 | 293.07 | 352.88 | 2 | 50.02
P5 | n-decano | n-C10 | 10 | 292.99 | 352.87 | 2 | 50.02
P7 | n-decano | n-C10 | 10 | 303.152 | 353.157 | 2.001 | 29.995
P7 | n-pentano | n-C5 | 5 | 293.211 | 353.122 | 2 | 30.001
P7 | n-octano | n-C8 | 8 | 293.214 | 353.12 | 1.996 | 30.004
P7 | n-nonano | n-C9 | 9 | 293.208 | 353.12 | 1.993 | 30.003
P7 | n-dodecano | n-C12 | 12 | 293.211 | 353.122 | 2.007 | 30.007
P10 | n-nonano | n-C9 | 9 | 283.15 | 448.15 | 0.1 | 390
P16 | n-octano | n-C8 | 8 | 298.15 | 298.15 | 0.10132 | 0.10132
P16 | n-decano | n-C10 | 10 | 298.15 | 298.15 | 0.10132 | 0.10132
P16 | n-dodecano | n-C12 | 12 | 298.15 | 298.15 | 0.10132 | 0.10132
P16 | n-tetradecano | n-C14 | 14 | 298.15 | 298.15 | 0.10132 | 0.10132
P16 | n-hexadecano | n-C16 | 16 | 298.15 | 298.15 | 0.10132 | 0.10132
P17 | n-hexano | n-C6 | 6 | 298.15 | 333.15 | 0.1 | 2
P17 | n-heptano | n-C7 | 7 | 298.15 | 333.15 | 0.1 | 2
P17 | n-octano | n-C8 | 8 | 298.15 | 333.15 | 0.1 | 2
P17 | n-nonano | n-C9 | 9 | 298.15 | 333.15 | 0.1 | 2
P17 | n-decano | n-C10 | 10 | 298.15 | 333.15 | 0.1 | 2
P17 | n-undecano | n-C11 | 11 | 298.15 | 333.15 | 0.1 | 2
P17 | n-dodecano | n-C12 | 12 | 298.15 | 333.15 | 0.1 | 2
P17 | n-tridecano | n-C13 | 13 | 298.15 | 333.15 | 0.1 | 2
P17 | n-tetradecano | n-C14 | 14 | 298.15 | 333.15 | 0.1 | 2
P17 | n-pentadecano | n-C15 | 15 | 298.15 | 333.15 | 0.1 | 2
P17 | n-hexadecano | n-C16 | 16 | 298.15 | 333.15 | 0.1 | 2
P17 | n-heptadecano | n-C17 | 17 | 298.15 | 333.15 | 0.1 | 2
P18 | n-hexano | n-C6 | 6 | 298.15 | 323.15 | 0.2 | 2.5
P18 | n-heptano | n-C7 | 7 | 298.15 | 323.15 | 0.2 | 2.5
P18 | n-nonano | n-C9 | 9 | 298.15 | 323.15 | 0.2 | 2.5
Tesis | n-metano | n-C1 | 1 | 303.15 | 303.15 | 10 | 70
Tesis | n-propano | n-C3 | 3 | 275 | 300 | 1.6 | 34.7
Tesis | n-hexano | n-C6 | 6 | 278.15 | 463.15 | 1 | 50
Tesis | n-decano | n-C10 | 10 | 278.15 | 463.15 | 1 | 120
Tesis | n-tetracosano | n-C24 | 24 | 333.52 | 371.22 | 2 | 12